## Combis
Qualified Combination Ovens | [12 empty] | Updated | 4/15/2024
Qualifying gas combination oven/steamer models must have a tested steam mode cooking-energy efficiency of ≥ 41% and convection mode cooking energy efficiency of
≥ 57% and meet the idle rate requirements in Table 1, utilizing ASTM F2861.
NOTE: Program criteria are subject to change. Check your utility rebate application for terms and conditions, and effective program dates.
[5 empty] | Convection Mode |  |  |  | Steam Mode
Company | Model Number | Size (Steam Pans) | Fuel Type | Preheat Energy (Btu) | Idle Rate (Btu/h) | Energy Efficiency (%) | Production Capacity (lbs/h) | Cooking Water Use (gph) | Idle Rate (Btu/h) | Energy Efficiency (%) | Production Capacity (lbs/h) | Cooking Water Use (gph) | Rebate (per oven) | SCG Measure Code
Alto-Shaam | CTC7-20G | 16 | Gas | 6773 | 5517 | 60% | 173 | 1.3 | 1654 | 52% | 161 | 0.9 | 1000 | 540247
Angelo Po | FX122G3** | 24 | Gas | 9304 | 7693 | 63% | 216 | 1.8 | 8696 | 55% | 223 | 2.6 | 1000 | 540247
Angelo Po | FX82G3** | 16 | Gas | 7387 | 6550 | 60% | 145 | 2 | 7334 | 54% | 191 | 3.7 | 1000 | 540247
Convotherm | C4e* 10.20GB-N | 20 | Gas | 7296 | 6818 | 57% | 188 | 0 | 10320 | 48% | 267 | 7 | 1000 | 540247
Convotherm | C4e* 10.20GS | 22 | Gas | 7559 | 7127 | 63% | 227 | 0 | 7066 | 58% | 299 | 1.7 | 1000 | 540247
Convotherm | C4e* 6.20GB | 14 | Gas | 5187 | 5438 | 62% | 132 | 0 | 7439 | 51% | 167 | 4.3 | 700 | 502032
Convotherm | C4e* 6.20GS | 14 | Gas | 4977 | 5101 | 62% | 141 | 0 | 5003 | 58% | 204 | 2.5 | 700 | 502032
Electrolux | 219680 | 6 | Gas | 2830 | 3173 | 58% | 66 | 0 | 6819 | 50% | 122 | 3.4 | 700 | 502032
Electrolux | 219681 | 12 | Gas | 4668 | 4062 | 62% | 121 | 0 | 3552 | 53% | 173 | 3 | 700 | 502032
Electrolux | 219683 | 20 | Gas | 7929 | 4491 | 59% | 195 | 0 | 7390 | 53% | 254 | 2.1 | 1000 | 540247
Electrolux | COG61C30 | 6 | Gas | 2830 | 3173 | 58% | 66 | 0 | 6819 | 50% | 122 | 3.4 | 700 | 502032
Electrolux | ECOG102K3O0 | 20 | Gas | 7929 | 4491 | 59% | 195 | 0 | 7390 | 53% | 254 | 2.1 | 1000 | 540247
Electrolux | ECOG61K3O0 | 6 | Gas | 2830 | 3173 | 58% | 66 | 0 | 6819 | 50% | 122 | 3.4 | 700 | 502032
Electrolux | ECOG62K3O0 | 12 | Gas | 4668 | 4062 | 62% | 121 | 0 | 3552 | 53% | 173 | 3 | 700 | 502032
Giorik | SETG062W | 12 | Gas | 5499 | 4550 | 57% | 123 | 0 | 4000 | 45% | 186 | 10.6 | 700 | 502032
Giorik | SETG102W | 20 | Gas | 10670 | 6706 | 64% | 168 | - | 5324 | 45% | 170 | - | 1000 | 540247
Henny Penny | FPG115 | 10 | Gas | 4960 | 3755 | 61% | 104 | 0 | 8081 | 53% | 168 | 9.2 | 700 | 502032
Henny Penny | GSC115 | 10 | Gas | 5234 | 5531 | 57% | 90 | 0 | 8467 | 46% | 140 | 6.1 | 700 | 502032
Lainox | NAGB101 | 10 | Gas | 5440 | 5387 | 58% | 95 | 0 | 6748 | 44% | 158 | 8.3 | 700 | 502032
Lainox | NAGV071 | 7 | Gas | 3750 | 4650 | 57% | 64 | 2.3 | 4861 | 50% | 93 | 1 | 700 | 502032
Lainox | NAGV101 | 10 | Gas | 5440 | 5387 | 59% | 95 | 0 | 6421 | 46% | 107 | 6 | 700 | 502032
RATIONAL | ICC 6-FULL NG (LM200CG) CC2GRRA.******* | 12 | Gas | 5757 | 5195 | 61% | 129 | 0 | 4178 | 50% | 222 | 8.6 | 700 | 502032
RATIONAL | ICP 10-FULL NG (LM100EG) CE1GRRA.******* | 20 | Gas | 6729 | 5140 | 59% | 215 | 16.8 | 6653 | 54% | 394 | 12.7 | 1000 | 540247
RATIONAL | ICP 10-HALF NG (LM100DG) CD1GRRA.******* | 10 | Gas | 4438 | 3833 | 62% | 112 | 10.2 | 7741 | 50% | 195 | 13.7 | 700 | 502032
RATIONAL | ICP 20-FULL NG (LM100GG) CG1GRRA.******* | 40 | Gas | 14615 | 8819 | 62% | 414 | 0.1 | 7813 | 58% | 668 | 20.2 | 1200 | 540248
RATIONAL | ICP 20-HALF NG (LM100FG) CF1GRRA.******* | 20 | Gas | 6681 | 6130 | 63% | 213 | 0 | 8112 | 52% | 407 | 12 | 1000 | 540247
RATIONAL | ICP 6-FULL NG (LM100CG) CC1GRRA.******* | 12 | Gas | 4823 | 4144 | 63% | 131 | 1.9 | 5347 | 48% | 210 | 18.5 | 700 | 502032
RATIONAL | ICP 6-HALF NG (LM100BG) CB1GRRA.******* | 6 | Gas | 2830 | 3061 | 62% | 63 | 0 | 3960 | 50% | 119 | 2.2 | 700 | 502032
Retigo | B621ig | 12 | Gas | 7235 | 4030 | 57% | 107 | - | 4235 | 57% | 182 | - | 700 | 502032
Retigo | H14-0803-BB | 12 | Gas | 7235 | 4030 | 57% | 107 | - | 4235 | 57% | 182 | - | 700 | 502032
UNOX | XAVC-06-FS-GP* | 12 | Gas | 5911 | 4918 | 60% | 117 | 0 | 8506 | 48% | 181 | 4.7 | 700 | 502032
UNOX | XAVC-10FS-GP* | 20 | Gas | 7975 | 4051 | 63% | 189 | 0 | 4765 | 49% | 260 | 12.7 | 1000 | 540247

## Convect Ovens
Qualified Convection Ovens | [10 empty] | Updated | 4/15/2024
Qualifying models must be listed in the California Energy Commission database. Qualifying gas convection ovens must have a cooking energy efficiency of ≥ 49%
and an idle rate of ≤ 9,500 Btu/h utilizing ASTM F1496.
NOTE: Program criteria are subject to change. Check your utility rebate application for terms and conditions, and effective program dates.
Company | Model Number | Oven Size | Test Pan Capacity | Fuel Type | Energy Input Rate (Btu/h) | Preheat Energy (Btu) | Idle Energy Rate (Btu/h) | Energy Efficiency (%) | Production Capacity (lbs/h) | Fan/Control Energy (kW) | Rebate (per cavity) | SCG Measure Code
American Range | M-1HE | Full | 5 | Gas | 70000 | 12801 | 8325 | 52% | 93 | 0.38 | 600 | 502029
American Range | M-2HE | Full | 5 | Gas | 70000 | 12801 | 8325 | 52% | 93 | 0.38 | 600 | 502029
American Range | MSD-1HE | Full | 5 | Gas | 60000 | 9657 | 8671 | 51% | 97 | 0.65 | 600 | 502029
American Range | MSD-2HE | Full | 5 | Gas | 60000 | 9657 | 8671 | 51% | 97 | 0.65 | 600 | 502029
Blodgett | BDO-100G-ES | Full | 5 | Gas | 45000 | 8582 | 7179 | 53% | 90 | 0.68 | 600 | 502029
Blodgett | BDO-100G-ES DBL | Full | 5 | Gas | 45000 | 8582 | 7179 | 53% | 90 | 0.68 | 600 | 502029
Blodgett | DFG-100-ES | Full | 5 | Gas | 45000 | 8582 | 7179 | 53% | 90 | 0.68 | 600 | 502029
Blodgett | DFG-100-ES DBL | Full | 5 | Gas | 45000 | 8582 | 7179 | 53% | 90 | 0.68 | 600 | 502029
Blodgett | DFG-100-K12-ES | Full | 5 | Gas | 45000 | 8582 | 7179 | 53% | 90 | 0.68 | 600 | 502029
Blodgett | DFG-100-K12-ES DBL | Full | 5 | Gas | 45000 | 8582 | 7179 | 53% | 90 | 0.68 | 600 | 502029
Blodgett | DFG-200-ES | Full | 5 | Gas | 45000 | 10019 | 7344 | 51% | 97 | 0.62 | 600 | 502029
Blodgett | DFG-200-ES DBL | Full | 5 | Gas | 45000 | 10019 | 7344 | 51% | 97 | 0.62 | 600 | 502029
Blodgett | DFG-200-K12-ES | Full | 5 | Gas | 45000 | 10019 | 7344 | 51% | 97 | 0.62 | 600 | 502029
Blodgett | DFG-200-K12-ES DBL | Full | 5 | Gas | 45000 | 10019 | 7344 | 51% | 97 | 0.62 | 600 | 502029
Blodgett | HV100G | Full | 5 | Gas | 60000 | 8039 | 6435 | 49% | 115 | 0.45 | 600 | 502029
Blodgett | HV100G DBL | Full | 5 | Gas | 60000 | 8039 | 6435 | 49% | 115 | 0.45 | 600 | 502029
Blodgett | HV100G-ES | Full | 5 | Gas | 60000 | 8039 | 6435 | 49% | 115 | 0.45 | 600 | 502029
Blodgett | HV100G-ES DBL | Full | 5 | Gas | 60000 | 8039 | 6435 | 49% | 115 | 0.45 | 600 | 502029
Blodgett | HVH100G | Full | 5 | Gas | 60000 | 8039 | 6435 | 49% | 115 | 0.45 | 600 | 502029
Blodgett | HVH100G DBL | Full | 5 | Gas | 60000 | 8039 | 6435 | 49% | 115 | 0.45 | 600 | 502029
Blodgett | HVH100G-ES | Full | 5 | Gas | 60000 | 8039 | 6435 | 49% | 115 | 0.45 | 600 | 502029
Blodgett | HVH100G-ES DBL | Full | 5 | Gas | 60000 | 8039 | 6435 | 49% | 115 | 0.45 | 600 | 502029
Blodgett | ZEPH 100-G-ES | Full | 5 | Gas | 45000 | 8582 | 7179 | 53% | 90 | 0.68 | 600 | 502029
Blodgett | ZEPH 100-G-ES DBL | Full | 5 | Gas | 45000 | 8582 | 7179 | 53% | 90 | 0.68 | 600 | 502029
Blodgett | ZEPH 200-G-ES | Full | 5 | Gas | 45000 | 10019 | 7344 | 51% | 97 | 0.62 | 600 | 502029
Blodgett | ZEPH 200-G-ES DBL | Full | 5 | Gas | 45000 | 10019 | 7344 | 51% | 97 | 0.62 | 600 | 502029
Hobart | HGC501** | Full | 5 | Gas | 50000 | 7661 | 8651 | 51% | 96 | 0.46 | 600 | 502029
Hobart | HGC501D** | Full | 5 | Gas | 50000 | 7661 | 8651 | 51% | 96 | 0.46 | 600 | 502029
Hobart | HGC501DX** | Full | 5 | Gas | 50000 | 8676 | 8958 | 51% | 91 | 0.39 | 600 | 502029
Hobart | HGC501X** | Full | 5 | Gas | 50000 | 8676 | 8958 | 51% | 91 | 0.39 | 600 | 502029
Hobart | HGC502** | Full | 5 | Gas | 50000 | 7661 | 8651 | 51% | 96 | 0.46 | 600 | 502029
Hobart | HGC502D** | Full | 5 | Gas | 50000 | 7661 | 8651 | 51% | 96 | 0.46 | 600 | 502029
Hobart | HGC502DX** | Full | 5 | Gas | 50000 | 8676 | 8958 | 51% | 91 | 0.39 | 600 | 502029
Hobart | HGC502X** | Full | 5 | Gas | 50000 | 8676 | 8958 | 51% | 91 | 0.39 | 600 | 502029
Revent | ONE39G | Full | 8 | Gas | 85000 | 12461 | 3516 | 69% | 127 | 0.61 | 600 | 502029
Royal | RCOS-1 | Full | 5 | Gas | 70000 | 12465 | 8866 | 55% | 95 | 0.47 | 600 | 502029
Royal | RCOS-1-HE | Full | 5 | Gas | 70000 | 9533 | 6906 | 56% | 116 | 0.76 | 600 | 502029
Royal | RCOS-2 | Full | 5 | Gas | 70000 | 12465 | 8866 | 55% | 95 | 0.47 | 600 | 502029
Royal | RCOS-2-HE | Full | 5 | Gas | 70000 | 9533 | 6906 | 56% | 116 | 0.76 | 600 | 502029
Southbend | BGS/13CCH | Full | 5 | Gas | 40000 | 10389 | 6798 | 51% | 78 | 0.41 | 600 | 502029
Southbend | BGS/13SC | Full | 5 | Gas | 40000 | 10389 | 6798 | 51% | 78 | 0.41 | 600 | 502029
Southbend | BGS/13TC | Full | 5 | Gas | 40000 | 10389 | 6798 | 51% | 78 | 0.41 | 600 | 502029
Southbend | BGS/17CCH | Full | 5 | Gas | 53000 | 10317 | 8930 | 51% | 87 | 0.42 | 600 | 502029
Southbend | BGS/17SC | Full | 5 | Gas | 53000 | 10317 | 8930 | 51% | 87 | 0.42 | 600 | 502029
Southbend | BGS/17TC | Full | 5 | Gas | 53000 | 10317 | 8930 | 51% | 87 | 0.42 | 600 | 502029
Southbend | BGS/23CCH | Full | 5 | Gas | 40000 | 10389 | 6798 | 51% | 78 | 0.41 | 600 | 502029
Southbend | BGS/23SC | Full | 5 | Gas | 40000 | 10389 | 6798 | 51% | 78 | 0.41 | 600 | 502029
Southbend | BGS/23TC | Full | 5 | Gas | 40000 | 10389 | 6798 | 51% | 78 | 0.41 | 600 | 502029
Southbend | BGS/27CCH | Full | 5 | Gas | 53000 | 10317 | 8930 | 51% | 87 | 0.42 | 600 | 502029
Southbend | BGS/27SC | Full | 5 | Gas | 53000 | 10317 | 8930 | 51% | 87 | 0.42 | 600 | 502029
Southbend | BGS/27TC | Full | 5 | Gas | 53000 | 10317 | 8930 | 51% | 87 | 0.42 | 600 | 502029
Southbend | GS/13CCH | Full | 5 | Gas | 40000 | 10389 | 6798 | 51% | 78 | 0.41 | 600 | 502029
Southbend | GS/13SC | Full | 5 | Gas | 40000 | 10389 | 6798 | 51% | 78 | 0.41 | 600 | 502029
Southbend | GS/13TC | Full | 5 | Gas | 40000 | 10389 | 6798 | 51% | 78 | 0.41 | 600 | 502029
Southbend | GS/15CCH | Full | 5 | Gas | 90000 | 8858 | 8983 | 49% | 94 | 0.42 | 600 | 502029
Southbend | GS/15SC | Full | 5 | Gas | 90000 | 8858 | 8983 | 49% | 94 | 0.42 | 600 | 502029
Southbend | GS/15TC | Full | 5 | Gas | 90000 | 8858 | 8983 | 49% | 94 | 0.42 | 600 | 502029
Southbend | GS/17CCH | Full | 5 | Gas | 53000 | 10317 | 8930 | 51% | 87 | 0.42 | 600 | 502029
Southbend | GS/17SC | Full | 5 | Gas | 53000 | 10317 | 8930 | 51% | 87 | 0.42 | 600 | 502029
Southbend | GS/17TC | Full | 5 | Gas | 53000 | 10317 | 8930 | 51% | 87 | 0.42 | 600 | 502029
Southbend | GS/23CCH | Full | 5 | Gas | 40000 | 10389 | 6798 | 51% | 78 | 0.41 | 600 | 502029
Southbend | GS/23SC | Full | 5 | Gas | 40000 | 10389 | 6798 | 51% | 78 | 0.41 | 600 | 502029
Southbend | GS/23TC | Full | 5 | Gas | 40000 | 10389 | 6798 | 51% | 78 | 0.41 | 600 | 502029
Southbend | GS/25CCH | Full | 5 | Gas | 90000 | 8858 | 8983 | 49% | 94 | 0.42 | 600 | 502029
Southbend | GS/25SC | Full | 5 | Gas | 90000 | 8858 | 8983 | 49% | 94 | 0.42 | 600 | 502029
Southbend | GS/25TC | Full | 5 | Gas | 90000 | 8858 | 8983 | 49% | 94 | 0.42 | 600 | 502029
Southbend | GS/27CCH | Full | 5 | Gas | 53000 | 10317 | 8930 | 51% | 87 | 0.42 | 600 | 502029
Southbend | GS/27SC | Full | 5 | Gas | 53000 | 10317 | 8930 | 51% | 87 | 0.42 | 600 | 502029
Southbend | GS/27TC | Full | 5 | Gas | 53000 | 10317 | 8930 | 51% | 87 | 0.42 | 600 | 502029
Southbend | KLGS/13CCH | Full | 5 | Gas | 40000 | 10389 | 6798 | 51% | 78 | 0.41 | 600 | 502029
Southbend | KLGS/13SC | Full | 5 | Gas | 40000 | 10389 | 6798 | 51% | 78 | 0.41 | 600 | 502029
Southbend | KLGS/17CCH | Full | 5 | Gas | 53000 | 10317 | 8930 | 51% | 87 | 0.42 | 600 | 502029
Southbend | KLGS/17SC | Full | 5 | Gas | 53000 | 10317 | 8930 | 51% | 87 | 0.42 | 600 | 502029
Southbend | KLGS/17TC | Full | 5 | Gas | 53000 | 10317 | 8930 | 51% | 87 | 0.42 | 600 | 502029
Southbend | KLGS/23CCH | Full | 5 | Gas | 40000 | 10389 | 6798 | 51% | 78 | 0.41 | 600 | 502029
Southbend | KLGS/23SC | Full | 5 | Gas | 40000 | 10389 | 6798 | 51% | 78 | 0.41 | 600 | 502029
Southbend | KLGS/23TC | Full | 5 | Gas | 40000 | 10389 | 6798 | 51% | 78 | 0.41 | 600 | 502029
Southbend | KLGS/27CCH | Full | 5 | Gas | 53000 | 10317 | 8930 | 51% | 87 | 0.42 | 600 | 502029
Southbend | KLGS/27SC | Full | 5 | Gas | 53000 | 10317 | 8930 | 51% | 87 | 0.42 | 600 | 502029
Southbend | KLGS/27TC | Full | 5 | Gas | 53000 | 10317 | 8930 | 51% | 87 | 0.42 | 600 | 502029
Southbend | PCR-1G | Full | 5 | Gas | 53000 | 10317 | 8930 | 51% | 87 | 0.42 | 600 | 502029
Southbend | PCR-2G | Full | 5 | Gas | 53000 | 10317 | 8930 | 51% | 87 | 0.42 | 600 | 502029
Southbend | SLGS/13CCH | Full | 5 | Gas | 40000 | 10389 | 6798 | 51% | 78 | 0.41 | 600 | 502029
Southbend | SLGS/13SC | Full | 5 | Gas | 40000 | 10389 | 6798 | 51% | 78 | 0.41 | 600 | 502029
Southbend | SLGS/13TC | Full | 5 | Gas | 40000 | 10389 | 6798 | 51% | 78 | 0.41 | 600 | 502029
Southbend | SLGS/17CCH | Full | 5 | Gas | 53000 | 10317 | 8930 | 51% | 87 | 0.42 | 600 | 502029
Southbend | SLGS/17SC | Full | 5 | Gas | 53000 | 10317 | 8930 | 51% | 87 | 0.42 | 600 | 502029
Southbend | SLGS/17TC | Full | 5 | Gas | 53000 | 10317 | 8930 | 51% | 87 | 0.42 | 600 | 502029
Southbend | SLGS/23CCH | Full | 5 | Gas | 40000 | 10389 | 6798 | 51% | 78 | 0.41 | 600 | 502029
Southbend | SLGS/23SC | Full | 5 | Gas | 40000 | 10389 | 6798 | 51% | 78 | 0.41 | 600 | 502029
Southbend | SLGS/23TC | Full | 5 | Gas | 40000 | 10389 | 6798 | 51% | 78 | 0.41 | 600 | 502029
Southbend | SLGS/27CCH | Full | 5 | Gas | 53000 | 10317 | 8930 | 51% | 87 | 0.42 | 600 | 502029
Southbend | SLGS/27SC | Full | 5 | Gas | 53000 | 10317 | 8930 | 51% | 87 | 0.42 | 600 | 502029
Southbend | SLGS/27TC | Full | 5 | Gas | 53000 | 10317 | 8930 | 51% | 87 | 0.42 | 600 | 502029
Vulcan | SG4* | Full | 5 | Gas | 60000 | 7813 | 8712 | 51% | 95 | 0.45 | 600 | 502029
Vulcan | SG44* | Full | 5 | Gas | 60000 | 7813 | 8712 | 51% | 95 | 0.45 | 600 | 502029
Vulcan | VC44G* | Full | 5 | Gas | 50000 | 7661 | 8651 | 51% | 96 | 0.46 | 600 | 502029
Vulcan | VC4G* | Full | 5 | Gas | 50000 | 7661 | 8651 | 51% | 96 | 0.46 | 600 | 502029
Vulcan | VC55G* | Full | 5 | Gas | 50000 | 7939 | 9473 | 50% | 79 | 0.46 | 600 | 502029
Vulcan | VC5G* | Full | 5 | Gas | 50000 | 7939 | 9473 | 50% | 79 | 0.46 | 600 | 502029
Vulcan | VC66G* | Full | 5 | Gas | 50000 | 8676 | 8958 | 51% | 91 | 0.39 | 600 | 502029
Vulcan | VC6G* | Full | 5 | Gas | 50000 | 8676 | 8958 | 51% | 91 | 0.39 | 600 | 502029
Wolf | WKG*1 | Full | 5 | Gas | 50000 | 7661 | 8651 | 51% | 96 | 0.46 | 600 | 502029
Wolf | WKG*2 | Full | 5 | Gas | 50000 | 7661 | 8651 | 51% | 96 | 0.46 | 600 | 502029

## Rack Ovens
Qualified Rack Ovens | [8 empty] | Updated | 4/15/2024
Qualifying gas rack oven models must meet or exceed baking energy efficiency of ≥ 50% utilizing ASTM Standard F2093.
NOTE: Program criteria are subject to change. Check your utility rebate application for terms and conditions, and effective program dates.
Company | Model Number | Size | Fuel Type | Preheat Energy (Btu) | Idle Energy Rate (Btu/h) | Energy Efficiency (%) | Production Capacity (lbs/h) | Fan/Control Energy Rate (kW) | Rebate (per oven) | SCG Measure Code
Adamatic Corporation | PRO2G | Double | Gas | 91380 | 37852 | 50% | 261 | 1.68 | 2000 | 541348
Baxter | BXA2G | Double | Gas | 71387 | 32321 | 56% | 288 | 1.07 | 2000 | 541348
Baxter | OV500G2 | Double | Gas | 71387 | 32321 | 56% | 288 | 1.07 | 2000 | 541348
Baxter | OV500G2-EE | Double | Gas | 53452 | 26016 | 55% | 277 | 1.01 | 2000 | 541348
Baxter | OV520G2 | Double | Gas | 51162 | 22293 | 58% | 284 | 1.16 | 2000 | 541348
Belshaw Adamatic | OVEN-2010 | Single | Gas | 26832 | 17885 | 56% | 143 | 0.55 | 2000 | 502036
Belshaw Adamatic | OVEN-2020 | Double | Gas | 37838 | 17029 | 66% | 293 | 1.08 | 2000 | 541348
Doyon | SRO2G | Double | Gas | 58807 | 25161 | 55% | 293 | 1.22 | 2000 | 541348
EM Bakery Equipment | Roller 89 | Double | Gas | 82456 | 31873 | 52% | 266 | 1.98 | 2000 | 541348
Gemini Bakery | V42 | Double | Gas | 84134 | 28292 | 52% | 280 | 1.3 | 2000 | 541348
Hobart | HBA-2G | Double | Gas | 71387 | 32321 | 56% | 288 | 1.07 | 2000 | 541348
LBC Bakery Equipment | LRO-1G5 | Single | Gas | 47900 | 19600 | 53% | 138 | 0.75 | 2000 | 502036
LBC Bakery Equipment | LRO-2G | Double | Gas | 72510 | 23485 | 54% | 273 | 1.1 | 2000 | 541348
LBC Bakery Equipment | LRO-2G4 | Double | Gas | 62775 | 21890 | 52% | 284 | 1.09 | 2000 | 541348
LBC Bakery Equipment | LRO-2G5 | Double | Gas | 70950 | 19300 | 62% | 273 | 1.3 | 2000 | 541348
LBC Bakery Equipment | LRO-2G6 | Double | Gas | 58358 | 19461 | 62% | 296 | 1.28 | 2000 | 541348
MIWE | RI e+ 1.0711-TL | Double | Gas | 89471 | 31274 | 52% | 282 | 1.6 | 2000 | 541348
Revent | 724 | Double | Gas | 69750 | 19942 | 59% | 295 | 1.9 | 2000 | 541348
Revent | ONE26 | Single | Gas | 31100 | 16650 | 53% | 136 | 1.14 | 2000 | 502036
Sveba-Dahlen | V42 | Double | Gas | 102250 | 28050 | 54% | 316 | 1.07 | 2000 | 541348
TMB Baking | XL2 | Double | Gas | 88430 | 35890 | 53% | 294 | 2.6 | 2000 | 541348

## Conveyor Ovens
Qualified Conveyor Ovens | [9 empty] | Updated | 4/15/2024
Qualifying gas conveyor oven models must meet or exceed baking energy efficiency of ≥ 42% and have an idle energy rate ≤ 57,000 Btu/h, utilizing ASTM Standard F1817.
Multiple-deck oven configurations are paid per qualifying oven deck.
NOTE: Program criteria are subject to change. Check your utility rebate application for terms and conditions, and effective program dates.
Company | Model Name | Model Number | Conveyor Width (in) | Fuel Type | Preheat Energy (Btu) | Idle Rate (Btu/h) | Energy Efficiency (%) | Production Capacity (lbs/h) | Fan/Control Energy Rate (kW) | Rebate (per oven) | SCG Measure Code
Edge | - | EDGE-3240 | 32 | Gas | 13650 | 32759 | 43.1% | 126 | 0.35 | 1200 | 502038
Edge | - | EDGE-3260 | 34 | Gas | 12053 | 23868 | 49.5% | 167 | 0.34 | 1200 | 502038
Edge | - | EDGE-3270 | 32 | Gas | 30589 | 38994 | 45.5% | 219 | 0.44 | 1200 | 502038
Edge | - | EDGE-3860 | 38 | Gas | 30351 | 41434 | 47.9% | 210 | 0.46 | 1200 | 502038
Edge | - | EDGE-3870 | 38 | Gas | 35078 | 48703 | 45.8% | 396 | 0.47 | 1200 | 502038
Edge | - | EDGE-4460 | 44 | Gas | 21089 | 45623 | 50.7% | 243 | 0.45 | 1200 | 502038
Lincoln | Impinger | 1600-***-U-K**** | 32 | Gas | 14751 | 36393 | 46.4% | 175 | 0.57 | 1200 | 502038
Lincoln | Impinger with Quest EMS | 1600-***-U-K****-AQ | 32 | Gas | 14751 | 23402 | 46.4% | 175 | 0.57 | 1200 | 502038
Lincoln | Impinger | 3240-***N | 32 | Gas | 14360 | 41893 | 43.3% | 114 | 0.59 | 1200 | 502038
Lincoln | Impinger | 3270-***-N-K**** | 32 | Gas | 32400 | 53800 | 43.8% | 273 | 0.78 | 1200 | 502038
Middleby | - | PS570 | 32 | Gas | 36900 | 40600 | 47.4% | 219 | 1.01 | 1200 | 502038
Middleby | WOW | PS670 | 32 | Gas | 23070 | 37465 | 47.8% | 242 | 1.24 | 1200 | 502038
Middleby | WOW | PS770 | 32 | Gas | 23070 | 37465 | 47.8% | 242 | 1.24 | 1200 | 502038
Middleby | WOW | PS870 | 32 | Gas | 23070 | 37465 | 47.8% | 242 | 1.24 | 1200 | 502038
Middleby | WOW | PS970 | 32 | Gas | 23070 | 37465 | 47.8% | 242 | 1.24 | 1200 | 502038
Middleby | - | X70-** | 32 | Gas | 39730 | 37473 | 45.9% | 212 | 1.03 | 1200 | 502038
XLT | X3F | 3240-HP | 32 | Gas | 14472 | 36696 | 43% | 115 | 0.47 | 1200 | 502038
XLT | - | 3255 | 32 | Gas | 14400 | 41700 | 42% | 170 | 0.35 | 1200 | 502038
XLT | - | 3255D | 32 | Gas | 14400 | 41700 | 42% | 170 | 0.35 | 1200 | 502038
XLT | - | 3270 | 32 | Gas | 31060 | 42615 | 47.3% | 158 | 0.65 | 1200 | 502038
XLT | - | 3270-2B | 32 | Gas | 22076 | 46017 | 46.9% | 254 | 0.83 | 1200 | 502038
XLT | - | 3855 | 38 | Gas | 17343 | 45004 | 45.4% | 230 | 0.43 | 1200 | 502038
XLT | - | 3870-2B | 38 | Gas | 22963 | 56500 | 43.9% | 253 | 0.85 | 1200 | 502038

## Rotisseries
Qualified Rotisseries | [7 empty] | Updated | 4/15/2024
Qualifying gas rotisseries must have a normalized energy input rate ≤ 2,200 Btu/h/bird. Maximum rated bird capacity is determined
using a standard bird size of 3.0 pounds as defined in ASTM F1787.
NOTE: Program criteria are subject to change. Check your utility rebate application for terms and conditions, and effective program dates.
Company | Model Number | Fuel Type | Enclosure Style | Energy Input Rate (Btu/h) | Number of Spits | Maximum Rated Bird Capacity | Normalized Input Rate (Btu/h/bird) | Rebate (per cavity) | SCG Measure Code
American Range | ACB-14 | Gas | Cascade | 105000 | 14 | 70 | 1500 | 3000 | 542196
American Range | ACB-4 | Gas | Cascade | 35000 | 4 | 20 | 1750 | 1500 | 542194
Fri-Jado USA | LDR 8 S + 8 S AC GAS (N) | Gas | Oven | 82000 | 8 | 40 | 2050 | 2000 | 542195
Fri-Jado USA | LDR 8 S AC GAS (N) | Gas | Oven | 82000 | 8 | 40 | 2050 | 2000 | 542195
Hardt | Blaze | Gas | Oven | 76000 | 8 | 40 | 1900 | 2000 | 542195
Hardt | Inferno 3500 | Gas | Oven | 76000 | 8 | 40 | 1900 | 2000 | 542195
Hardt | Inferno 4500 | Gas | Oven | 101000 | 10 | 50 | 2020 | 3000 | 542196
Hardt | Inferno GC | Gas | Oven | 70500 | 8 | 40 | 1763 | 2000 | 542195
Old Hickory | N/5.7G-NG | Gas | Oven | 80000 | 7 | 42 | 1905 | 2000 | 542195
Old Hickory | N/6.5G-NG | Gas | Oven | 40000 | 6 | 24 | 1667 | 1500 | 542194
Old Hickory | N/7.5G-NG | Gas | Oven | 60000 | 7 | 42 | 1429 | 2000 | 542195
Old Hickory | N/7.7G-NG | Gas | Oven | 120000 | 14 | 56 | 2143 | 3000 | 542196
Rotisol USA | FFS1100-4G-BRASILIA | Gas | Cascade | 41000 | 9 | 27 | 1519 | 1500 | 542194

## Conveyor Broilers
Qualified Conveyor Broilers | [6 empty] | Updated | 4/15/2024
Qualifying gas conveyor broiler models (conveyor belt width < 20-inches) must have a tested idle rate ≤ 40,000 Btu/h utilizing ASTM Standard F2239. Qualifying gas
conveyor broiler models (conveyor belt width ≥ 20-inches and ≤ 26-inches) must have a tested idle energy rate of ≤ 60,000 Btu/h utilizing ASTM Standard F2239.
Qualifying gas conveyor broiler models (conveyor belt width > 26-inches) must have a tested idle energy rate of ≤ 70,000 Btu/h utilizing ASTM Standard F2239. All
qualifying conveyor broilers must be installed with a catalyst and have a nameplate input rate less than 80 kBtu/h OR a dual-stage or modulating gas valve with a
capability of throttling the input rate below 80 kBtu/h.
NOTE: Program criteria subject to change. Check your utility rebate application for terms and conditions, and effective program dates.
Company | Model Number | Broiler Type | Fuel Type | Conveyor Belt Width (in) | Energy Input Rate (Btu/h) | Idle Energy Rate (Btu/h) | Rebate (per unit) | SCG Measure Code
Duke | FBB-NC-120 | Batch Conveyor | Gas | > 26 | 90000 | 67250 | 1500 | 540739
Nieco | FH93-* | Conveyor | Gas | 20-26 | 77100 | 55288 | 1500 | 540738
Nieco | MV63-* | Conveyor | Gas | 20-26 | 77100 | 55288 | 1500 | 540738
Nieco | JF63-* | Conveyor | Gas | 20-26 | 58000 | 55086 | 1500 | 540738
Nieco | JF93-* | Conveyor | Gas | 20-26 | 58000 | 55958 | 1500 | 540738
Nieco | JF143-* | Conveyor | Gas | 20-26 | 51000 | 47960 | 1500 | 540738
Nieco | JF61-* | Conveyor | Gas | < 20 | 27000 | < 27000 | 1500 | 540737
Nieco | JF62-* | Conveyor | Gas | < 20 | 37000 | 29227 | 1500 | 540737
Nieco | JF64-* | Conveyor | Gas | > 26 | 75000 | 58524 | 1500 | 540739
Nieco | JF94-* | Conveyor | Gas | > 26 | 75000 | 57054 | 1500 | 540739
Nieco | MV64-HE* | Conveyor | Gas | > 26 | 86500 | 67776 | 1500 | 540739
Nieco | FH94-HE* | Conveyor | Gas | > 26 | 86500 | 67776 | 1500 | 540739

## Underfired Broilers
Qualified Underfired Broilers | [6 empty] | Updated | 4/15/2024
Qualifying gas underfired broilers must have an average idle rate less than 22,000 Btu/h per linear foot while maintaining an average surface
temperature of 600°F (measured with three evenly spaced out metal discs per linear foot). Broiler cooking surface depth must be at least 20"
measured at the broiler grates.
NOTE: Program criteria subject to change. Check your utility rebate application for terms and conditions, and effective program dates.
Company | Model Number | Type | Fuel Type | Maximum Input Rate (Btu/h) | Normalized Idle Rate (Btu/h/ft) | Width (ft) | Rebate (per unit) | SCG Measure Code
Garland | GTXHP60 | Power Burner | Gas | 108000 | 15442 | 4.5 | 2700 | 540782
Garland | GTXHP48 | Power Burner | Gas | 81000 | 15442 | 3.5 | 2100 | 540782
Garland | GTXHP24 | Power Burner | Gas | 27000 | 15442 | 1.5 | 900 | 540782
Garland | GTXHP36 | Power Burner | Gas | 54000 | 15442 | 2.5 | 1500 | 540782
Royal | RIB-24 | IR Burner | Gas | 70000 | 19459 | 2 | 1200 | 540782
Royal | RIBT-48 | IR Burner | Gas | 140000 | 19459 | 4 | 2400 | 540782
Royal | RIBT-36 | IR Burner | Gas | 105000 | 19459 | 3 | 1800 | 540782
Royal | RIB-36 | IR Burner | Gas | 105000 | 19459 | 3 | 1800 | 540782
Royal | RIBT-24 | IR Burner | Gas | 70000 | 19459 | 2 | 1200 | 540782
Royal | RIB-48 | IR Burner | Gas | 140000 | 19459 | 4 | 2400 | 540782
Royal | RIB-60 | IR Burner | Gas | 175000 | 19459 | 5 | 3000 | 540782
Vulcan | VTEC60 | IR Plate | Gas | 110000 | 20173 | 5 | 3000 | 540782
Vulcan | VTEC48 | IR Plate | Gas | 88000 | 20173 | 4 | 2400 | 540782
Vulcan | VTEC36 | IR Plate | Gas | 66000 | 20173 | 3 | 1800 | 540782
Vulcan | VTEC14 | IR Plate | Gas | 22000 | 20173 | 1 | 600 | 540782
Vulcan | VTEC25 | IR Plate | Gas | 44000 | 20173 | 2 | 1200 | 540782

## Cooktops
Qualified Cooktops | [8 empty] | Updated | 4/15/2024
Qualifying gas cooktop models must have a cooking energy efficiency of ≥ 43% utilizing ASTM Standard F1521.
Multiple cooktop configurations are paid per qualifying burner.
NOTE: Program criteria are subject to change. Check your utility rebate application for terms and conditions, and effective program dates.
Company | Model Number | Fuel Type | Cooktop Type | Number of Burners | Energy Input Rate per Burner (Btu/h) | Pilot Energy Rate (Btu/h) | Energy Efficiency (%) | Production Capacity (lbs/h) | Rebate (per burner) | SCG Measure Code
Venancio | G12CT-12B | Gas | Open | 2 | 22000 | 349 | 49% | 82 | 100 | 542180
Venancio | G24CO-24B | Gas | Open | 4 | 22000 | 349 | 49% | 82 | 100 | 542180
Venancio | G24CT-24B | Gas | Open | 4 | 22000 | 349 | 49% | 82 | 100 | 542180
Venancio | G24ST-24B | Gas | Open | 4 | 22000 | 349 | 49% | 82 | 100 | 542180
Venancio | G36CO-36B | Gas | Open | 6 | 22000 | 349 | 49% | 82 | 100 | 542180
Venancio | G36CT-36B | Gas | Open | 6 | 22000 | 349 | 49% | 82 | 100 | 542180
Venancio | G36ST-12B24G | Gas | Open | 2 | 22000 | 349 | 49% | 82 | 100 | 542180
Venancio | G36ST-24B12G | Gas | Open | 4 | 22000 | 349 | 49% | 82 | 100 | 542180
Venancio | G36ST-36B | Gas | Open | 6 | 22000 | 349 | 49% | 82 | 100 | 542180
Venancio | G482CO-48B | Gas | Open | 8 | 22000 | 349 | 49% | 82 | 100 | 542180
Venancio | G48CT-48B | Gas | Open | 8 | 22000 | 349 | 49% | 82 | 100 | 542180
Venancio | G48ST-24B24G | Gas | Open | 4 | 22000 | 349 | 49% | 82 | 100 | 542180
Venancio | G48ST-48B | Gas | Open | 8 | 22000 | 349 | 49% | 82 | 100 | 542180
Venancio | G602CO-60B | Gas | Open | 10 | 22000 | 349 | 49% | 82 | 100 | 542180
Venancio | G602ST-24B36G | Gas | Open | 4 | 22000 | 349 | 49% | 82 | 100 | 542180
Venancio | G602ST-36B24G | Gas | Open | 6 | 22000 | 349 | 49% | 82 | 100 | 542180
Venancio | G602ST-60B | Gas | Open | 10 | 22000 | 349 | 49% | 82 | 100 | 542180
Venancio | G60CT-60B | Gas | Open | 10 | 22000 | 349 | 49% | 82 | 100 | 542180
Venancio | G722CO-72B | Gas | Open | 12 | 22000 | 349 | 49% | 82 | 100 | 542180
Venancio | G722ST-36B36G | Gas | Open | 6 | 22000 | 349 | 49% | 82 | 100 | 542180
Venancio | G722ST-48B24G | Gas | Open | 8 | 22000 | 349 | 49% | 82 | 100 | 542180
Venancio | G722ST-72B | Gas | Open | 12 | 22000 | 349 | 49% | 82 | 100 | 542180
Venancio | G72CT-72B | Gas | Open | 12 | 22000 | 349 | 49% | 82 | 100 | 542180

## Fryers
Qualified Fryers | [9 empty] | Updated | 4/15/2024
Qualifying gas fryer models (vat width < 18-inches) must meet ENERGY STAR specifications for energy efficiency OR must have a tested heavy load cooking energy efficiency of 50%
and an idle energy rate ≤ 9,000 Btu/h utilizing ASTM Standard F1361. Qualifying gas fryer models (vat width ≥ 18-inches) must meet ENERGY STAR specifications for energy efficiency
OR must have a tested heavy load cooking energy efficiency of 50% and and idle energy rate ≤ 12,000 Btu/h utilizing ASTM Standard F2144. Tier 2 qualifying gas fryer models must have
a tested heavy load cooking energy efficiency of ≥ 60% and an idle energy rate of ≤ 6,100 Btu/h.
Multiple vat configurations are paid per qualifying vat.
NOTE: Program criteria are subject to change. Check your utility rebate application for terms and conditions, and effective program dates.
Company | Model Number | Number of Vats | Vat Width | Shortening Capacity (lb) | Fuel Type | Preheat Energy (Btu) | Idle Energy Rate (Btu/h) | Energy Efficiency (%) | Production Capacity (lbs/h) | Rebate (per vat) | SCG Measure Code
Admiral Craft | BDGF-ES35/NG | 1 | 14 | 35 | Gas | 10090 | 7271 | 51% | 49 | 900 | 502031
Admiral Craft | HFRF-90*-ES/NG | 1 | 14 | 35 | Gas | 10090 | 7271 | 51% | 49 | 900 | 502031
American Range | AF35HE | 1 | 14 | 35 | Gas | 9329 | 7899 | 52% | 63 | 900 | 502031
American Range | AF50HE | 1 | 14 | 50 | Gas | 11903 | 7966 | 50% | 58 | 900 | 502031
Anets | AH55 | 1 | 14 | 50 | Gas | 13456 | 4632 | 51% | 67 | 900 | 502031
Atosa | ATFS-35ES-NG | 1 | 14 | 35 | Gas | 10470 | 7317 | 50% | 49 | 900 | 502031
BKI | BLG-FC | 1 | 18 | 70 | Gas | 12529 | 5100 | 61% | 56 | 900 | 541631
BKI | BLG-TC | 1 | 18 | 70 | Gas | 12529 | 5100 | 61% | 56 | 900 | 541631
Black Diamond | GF-ES35/NG | 1 | 14 | 35 | Gas | 10090 | 7271 | 51% | 49 | 900 | 502031
Black Diamond | HFRF-90*-ES/NG | 1 | 14 | 35 | Gas | 10090 | 7271 | 51% | 49 | 900 | 502031
Frymaster | 11814G* | 1 | 18 | 63 | Gas | 15373 | 11260 | 51% | 84 | 900 | 502031
Frymaster | 1FQG60T | 1 | 18 | 60 | Gas | 15810 | 11602 | 50% | 87 | 900 | 502031
Frymaster | 21814GF | 2 | 18 | 63 | Gas | 15373 | 11260 | 51% | 84 | 900 | 502031
Frymaster | 2FQG120T | 2 | 20 | 120 | Gas | 14579 | 11797 | 56% | 79 | 900 | 502031
Frymaster | 2FQG30U*** | 2 | 13 | 30 | Gas | 9592 | 3962 | 56% | 56 | 900 | 502031
Frymaster | 2FQG60T | 2 | 18 | 60 | Gas | 15810 | 11602 | 50% | 87 | 900 | 502031
Frymaster | 31814GF | 3 | 18 | 63 | Gas | 15373 | 11260 | 51% | 84 | 900 | 502031
Frymaster | 3FQG120T | 3 | 20 | 120 | Gas | 14579 | 11797 | 56% | 79 | 900 | 502031
Frymaster | 3FQG30U*** | 3 | 13 | 30 | Gas | 9592 | 3962 | 56% | 56 | 900 | 502031
Frymaster | 3FQG60T | 3 | 18 | 60 | Gas | 15810 | 11602 | 50% | 87 | 900 | 502031
Frymaster | 41814GF | 4 | 18 | 63 | Gas | 15373 | 11260 | 51% | 84 | 900 | 502031
Frymaster | 4FQG30U*** | 4 | 13 | 30 | Gas | 9592 | 3962 | 56% | 56 | 900 | 502031
Frymaster | BIGLA230*** | 2 | 13 | 30 | Gas | 9592 | 3962 | 56% | 56 | 900 | 502031
Frymaster | BIGLA330*** | 3 | 13 | 30 | Gas | 9592 | 3962 | 56% | 56 | 900 | 502031
Frymaster | BIGLA430*** | 4 | 13 | 30 | Gas | 9592 | 3962 | 56% | 56 | 900 | 502031
Frymaster | BIGLA530*** | 5 | 13 | 30 | Gas | 9592 | 3962 | 56% | 56 | 900 | 502031
Frymaster | BIH55 | 1 | 14 | 50 | Gas | 13951 | 5604 | 55% | 69 | 900 | 502031
Frymaster | BK55** | 1 | 14 | 50 | Gas | 13951 | 5604 | 55% | 69 | 900 | 502031
Frymaster | BKFP255** | 2 | 14 | 50 | Gas | 13951 | 5604 | 55% | 69 | 900 | 502031
Frymaster | BKFP355** | 3 | 14 | 50 | Gas | 13951 | 5604 | 55% | 69 | 900 | 502031
Frymaster | BKFP455** | 4 | 14 | 50 | Gas | 13951 | 5604 | 55% | 69 | 900 | 502031
Frymaster | BKFP55** | 1 | 14 | 50 | Gas | 13951 | 5604 | 55% | 69 | 900 | 502031
Frymaster | CFHD150G | 1 | 14 | 50 | Gas | 11117 | 8386 | 52% | 72 | 900 | 502031
Frymaster | ESG35T | 1 | 14 | 35 | Gas | 9582 | 8233 | 50% | 58 | 900 | 502031
Frymaster | F*GL230** | 2 | 13 | 31 | Gas | 9265 | 3832 | 60% | 66 | 900 | 541631
Frymaster | F*GL30** | 1 | 13 | 31 | Gas | 9265 | 3832 | 60% | 66 | 900 | 541631
Frymaster | F*GL330** | 3 | 13 | 31 | Gas | 9265 | 3832 | 60% | 66 | 900 | 541631
Frymaster | F*GL430** | 4 | 13 | 31 | Gas | 9265 | 3832 | 60% | 66 | 900 | 541631
Frymaster | F*GL530** | 5 | 13 | 31 | Gas | 9265 | 3832 | 60% | 66 | 900 | 541631
Frymaster | FPH155 | 1 | 14 | 50 | Gas | 13951 | 5604 | 55% | 69 | 900 | 502031
Frymaster | FPH50 | 1 | 14 | 50 | Gas | 15300 | 6400 | 50% | 57 | 900 | 502031
Frymaster | FPPH155 | 1 | 14 | 50 | Gas | 13951 | 5604 | 55% | 69 | 900 | 502031
Frymaster | FPPH255 | 2 | 14 | 50 | Gas | 13951 | 5604 | 55% | 69 | 900 | 502031
Frymaster | FPPH355 | 3 | 14 | 50 | Gas | 13951 | 5604 | 55% | 69 | 900 | 502031
Frymaster | FPPH455 | 4 | 14 | 50 | Gas | 13951 | 5604 | 55% | 69 | 900 | 502031
Frymaster | FPPH555 | 5 | 14 | 50 | Gas | 13951 | 5604 | 55% | 69 | 900 | 502031
Frymaster | H55 | 1 | 14 | 50 | Gas | 13951 | 5604 | 55% | 69 | 900 | 502031
Frymaster | HD50G | 1 | 14 | 50 | Gas | 11117 | 8386 | 52% | 72 | 900 | 502031
Frymaster | HD60G | 1 | 18 | 80 | Gas | 16362 | 10242 | 52% | 107 | 900 | 502031
Frymaster | KH55 | 1 | 14 | 50 | Gas | 13951 | 5604 | 55% | 69 | 900 | 502031
Frymaster | MJH50 | 1 | 14 | 50 | Gas | 15300 | 6400 | 50% | 57 | 900 | 502031
Frymaster | MPH55 | 1 | 14 | 50 | Gas | 13951 | 5604 | 55% | 69 | 900 | 502031
Frymaster | PH155 | 1 | 14 | 50 | Gas | 13951 | 5604 | 55% | 69 | 900 | 502031
Frymaster | PH255 | 2 | 14 | 50 | Gas | 13951 | 5604 | 55% | 69 | 900 | 502031
Frymaster | PH355 | 3 | 14 | 50 | Gas | 13951 | 5604 | 55% | 69 | 900 | 502031
Frymaster | PH455 | 4 | 14 | 50 | Gas | 13951 | 5604 | 55% | 69 | 900 | 502031
Frymaster | PH555 | 5 | 14 | 50 | Gas | 13951 | 5604 | 55% | 69 | 900 | 502031
Frymaster | PMJH50 | 1 | 14 | 50 | Gas | 15300 | 6400 | 50% | 57 | 900 | 502031
Frymaster | SCFHD250G | 2 | 14 | 50 | Gas | 11117 | 8386 | 52% | 72 | 900 | 502031
Frymaster | SCFHD350G | 3 | 14 | 50 | Gas | 11117 | 8386 | 52% | 72 | 900 | 502031
Frymaster | SCFHD450G | 4 | 14 | 50 | Gas | 11117 | 8386 | 52% | 72 | 900 | 502031
Frymaster | SCFHD550G | 5 | 14 | 50 | Gas | 11117 | 8386 | 52% | 72 | 900 | 502031
Frymaster | SCFHG650G | 6 | 14 | 50 | Gas | 11117 | 8386 | 52% | 72 | 900 | 502031
Frymaster | YSCFH14G | 1 | 14 | 50 | Gas | 11117 | 8386 | 52% | 72 | 900 | 502031
Frymaster | YSCFH214G | 2 | 14 | 50 | Gas | 11117 | 8386 | 52% | 72 | 900 | 502031
Giles Enterprises, Inc. | GBF-80/80/80G | 3 | 18.5 | 80 | Gas | 17662 | 4984 | 65% | 80 | 900 | 541631
Giles Enterprises, Inc. | GBF-80/80G | 2 | 18.5 | 80 | Gas | 17662 | 4984 | 65% | 80 | 900 | 541631
Giles Enterprises, Inc. | GBF-80G | 1 | 18.5 | 80 | Gas | 17662 | 4984 | 65% | 80 | 900 | 541631
Giles Enterprises, Inc. | GGF-400 | 1 | 16 | 45 | Gas | 8355 | 3551 | 61% | 43 | 900 | 541631
Giles Enterprises, Inc. | GGF-720 | 1 | 18.5 | 75 | Gas | 11985 | 6845 | 57% | 74 | 900 | 502031
Henny Penny | EEG-241 | 1 | 12 | 30 | Gas | 8935 | 5790 | 54% | 64 | 900 | 502031
Henny Penny | EEG-242 | 2 | 12 | 30 | Gas | 8935 | 5790 | 54% | 64 | 900 | 502031
Henny Penny | EEG-243 | 3 | 12 | 30 | Gas | 8935 | 5790 | 54% | 64 | 900 | 502031
Henny Penny | EEG-244 | 4 | 12 | 30 | Gas | 8935 | 5790 | 54% | 64 | 900 | 502031
Henny Penny | EEG-251 | 1 | 12 | 30 | Gas | 8935 | 5790 | 54% | 64 | 900 | 502031
Henny Penny | EEG-252 | 2 | 12 | 30 | Gas | 8935 | 5790 | 54% | 64 | 900 | 502031
Henny Penny | EEG-253 | 3 | 12 | 30 | Gas | 8935 | 5790 | 54% | 64 | 900 | 502031
Henny Penny | EEG-254 | 4 | 12 | 30 | Gas | 8935 | 5790 | 54% | 64 | 900 | 502031
Henny Penny | LVG-201 | 1 | 12 | 30 | Gas | 8935 | 5790 | 54% | 64 | 900 | 502031
Henny Penny | LVG-202 | 2 | 12 | 30 | Gas | 8935 | 5790 | 54% | 64 | 900 | 502031
Henny Penny | LVG-203 | 3 | 12 | 30 | Gas | 8935 | 5790 | 54% | 64 | 900 | 502031
Henny Penny | LVG-204 | 4 | 12 | 30 | Gas | 8935 | 5790 | 54% | 64 | 900 | 502031
Henny Penny | OFG-321 | 1 | 13 | 62 | Gas | 13755 | 7040 | 50% | 72 | 900 | 502031
Henny Penny | OFG-322 | 2 | 13 | 62 | Gas | 13755 | 7040 | 50% | 72 | 900 | 502031
Henny Penny | OFG-323 | 3 | 13 | 62 | Gas | 13755 | 7040 | 50% | 72 | 900 | 502031
Henny Penny | OGA-321 | 1 | 13 | 62 | Gas | 13755 | 7040 | 50% | 72 | 900 | 502031
Henny Penny | OGA-322 | 2 | 13 | 62 | Gas | 13755 | 7040 | 50% | 72 | 900 | 502031
Henny Penny | OGA-323 | 3 | 13 | 62 | Gas | 13755 | 7040 | 50% | 72 | 900 | 502031
Keating | 14 IFM | 1 | 14 | 38 | Gas | 7999 | 3971 | 54% | 58 | 900 | 502031
Keating | 18 IFM | 1 | 18 | 68 | Gas | 19908 | 7139 | 51% | 79 | 900 | 502031
Legacy | BDGF-ES35/NG | 1 | 14 | 35 | Gas | 10090 | 7271 | 51% | 49 | 900 | 502031
Legacy | HFRF-90*-ES/NG | 1 | 14 | 35 | Gas | 10090 | 7271 | 51% | 49 | 900 | 502031
Migali | C-F35-NG | 1 | 14 | 35 | Gas | 9689 | 8059 | 50% | 44 | 900 | 502031
PBI | 2600530 | 1 | 18 | 80 | Gas | 16362 | 10242 | 52% | 107 | 900 | 502031
PBI | 2600580 | 2 | 18 | 80 | Gas | 16362 | 10242 | 52% | 107 | 900 | 502031
Pitco | BKSGH50SPC | 1 | 14 | 50 | Gas | 10275 | 8510 | 54% | 67 | 900 | 502031
Pitco | MGII | 1 | 14 | 50 | Gas | 10275 | 8510 | 54% | 67 | 900 | 502031
Pitco | SGC | 1 | 14 | 35 | Gas | 9636 | 4899 | 50% | 55 | 900 | 502031
Pitco | SGH50 | 1 | 14 | 50 | Gas | 10275 | 8510 | 54% | 67 | 900 | 502031
Pitco | SGH50-2** | 2 | 14 | 50 | Gas | 10275 | 8510 | 54% | 67 | 900 | 502031
Pitco | SGH50-3** | 3 | 14 | 50 | Gas | 10275 | 8510 | 54% | 67 | 900 | 502031
Pitco | SGH50-4** | 4 | 14 | 50 | Gas | 10275 | 8510 | 54% | 67 | 900 | 502031
Pitco | SGH50-5** | 5 | 14 | 50 | Gas | 10275 | 8510 | 54% | 67 | 900 | 502031
Pitco | SGH50-6** | 6 | 14 | 50 | Gas | 10275 | 8510 | 54% | 67 | 900 | 502031
Pitco | SSH55-** | 1 | 14 | 50 | Gas | 11138 | 8140 | 55% | 72 | 900 | 502031
Pitco | SSH55-2** | 2 | 14 | 50 | Gas | 11138 | 8140 | 55% | 72 | 900 | 502031
Pitco | SSH55-3** | 3 | 14 | 50 | Gas | 11138 | 8140 | 55% | 72 | 900 | 502031
Pitco | SSH55-4** | 4 | 14 | 50 | Gas | 11138 | 8140 | 55% | 72 | 900 | 502031
Pitco | SSH55-5** | 5 | 14 | 50 | Gas | 11138 | 8140 | 55% | 72 | 900 | 502031
Pitco | SSH55-6** | 6 | 14 | 50 | Gas | 11138 | 8140 | 55% | 72 | 900 | 502031
Pitco | SSH55D-** | 1 | 14 | 50 | Gas | 11138 | 8140 | 55% | 72 | 900 | 502031
Pitco | SSH55D-2** | 2 | 14 | 50 | Gas | 11138 | 8140 | 55% | 72 | 900 | 502031
Pitco | SSH55D-3** | 3 | 14 | 50 | Gas | 11138 | 8140 | 55% | 72 | 900 | 502031
Pitco | SSH55D-4** | 4 | 14 | 50 | Gas | 11138 | 8140 | 55% | 72 | 900 | 502031
Pitco | SSH55D-5** | 5 | 14 | 50 | Gas | 11138 | 8140 | 55% | 72 | 900 | 502031
Pitco | SSH55D-6** | 6 | 14 | 50 | Gas | 11138 | 8140 | 55% | 72 | 900 | 502031
Pitco | SSH60-** | 1 | 14 | 60 | Gas | - | 8705 | 58% | 76 | 900 | 502031
Pitco | SSH60-2** | 2 | 14 | 60 | Gas | - | 8705 | 58% | 76 | 900 | 502031
Pitco | SSH60-3** | 3 | 14 | 60 | Gas | - | 8705 | 58% | 76 | 900 | 502031
Pitco | SSH60-4** | 4 | 14 | 60 | Gas | - | 8705 | 58% | 76 | 900 | 502031
Pitco | SSH60-5** | 5 | 14 | 60 | Gas | - | 8705 | 58% | 76 | 900 | 502031
Pitco | SSH60-6** | 6 | 14 | 60 | Gas | - | 8705 | 58% | 76 | 900 | 502031
Pitco | SSH60D-** | 1 | 14 | 60 | Gas | - | 8705 | 58% | 76 | 900 | 502031
Pitco | SSH60D-2** | 2 | 14 | 60 | Gas | - | 8705 | 58% | 76 | 900 | 502031
Pitco | SSH60D-3** | 3 | 14 | 60 | Gas | - | 8705 | 58% | 76 | 900 | 502031
Pitco | SSH60D-4** | 4 | 14 | 60 | Gas | - | 8705 | 58% | 76 | 900 | 502031
Pitco | SSH60D-5** | 5 | 14 | 60 | Gas | - | 8705 | 58% | 76 | 900 | 502031
Pitco | SSH60D-6** | 6 | 14 | 60 | Gas | - | 8705 | 58% | 76 | 900 | 502031
Pitco | SSH60R-** | 1 | 14 | 60 | Gas | - | 8446 | 52% | 74 | 900 | 502031
Pitco | SSH60R-2** | 2 | 14 | 60 | Gas | - | 8446 | 52% | 74 | 900 | 502031
Pitco | SSH60R-3** | 3 | 14 | 60 | Gas | - | 8446 | 52% | 74 | 900 | 502031
Pitco | SSH60R-4** | 4 | 14 | 60 | Gas | - | 8446 | 52% | 74 | 900 | 502031
Pitco | SSH60R-5** | 5 | 14 | 60 | Gas | - | 8446 | 52% | 74 | 900 | 502031
Pitco | SSH60R-6** | 6 | 14 | 60 | Gas | - | 8446 | 52% | 74 | 900 | 502031
Pitco | SSH60W-** | 1 | 18 | 60 | Gas | 15781 | 10644 | 55% | 76 | 900 | 502031
Pitco | SSH60W-2** | 2 | 18 | 60 | Gas | 15781 | 10644 | 55% | 76 | 900 | 502031
Pitco | SSH60W-3** | 3 | 18 | 60 | Gas | 15781 | 10644 | 55% | 76 | 900 | 502031
Pitco | SSH60W-4** | 4 | 18 | 60 | Gas | 15781 | 10644 | 55% | 76 | 900 | 502031
Pitco | SSH60W-5** | 5 | 18 | 60 | Gas | 15781 | 10644 | 55% | 76 | 900 | 502031
Pitco | SSH60W-6** | 6 | 18 | 60 | Gas | 15781 | 10644 | 55% | 76 | 900 | 502031
Pitco | SSH75-** | 1 | 18 | 75 | Gas | 14884 | 11226 | 61% | 99 | 900 | 502031
Pitco | SSH75-2** | 2 | 18 | 75 | Gas | 14884 | 11226 | 61% | 99 | 900 | 502031
Pitco | SSH75-3** | 3 | 18 | 75 | Gas | 14884 | 11226 | 61% | 99 | 900 | 502031
Pitco | SSH75-4** | 4 | 18 | 75 | Gas | 14884 | 11226 | 61% | 99 | 900 | 502031
Pitco | SSH75-5** | 5 | 18 | 75 | Gas | 14884 | 11226 | 61% | 99 | 900 | 502031
Pitco | SSH75-6** | 6 | 18 | 75 | Gas | 14884 | 11226 | 61% | 99 | 900 | 502031
Pitco | SSH75D-** | 1 | 18 | 75 | Gas | 14884 | 11226 | 61% | 99 | 900 | 502031
Pitco | SSH75D-2** | 2 | 18 | 75 | Gas | 14884 | 11226 | 61% | 99 | 900 | 502031
Pitco | SSH75D-3** | 3 | 18 | 75 | Gas | 14884 | 11226 | 61% | 99 | 900 | 502031
Pitco | SSH75D-4** | 4 | 18 | 75 | Gas | 14884 | 11226 | 61% | 99 | 900 | 502031
Pitco | SSH75D-5** | 5 | 18 | 75 | Gas | 14884 | 11226 | 61% | 99 | 900 | 502031
Pitco | SSH75D-6** | 6 | 18 | 75 | Gas | 14884 | 11226 | 61% | 99 | 900 | 502031
Pitco | SSH75R-** | 1 | 18 | 75 | Gas | 16935 | 11819 | 56% | 107 | 900 | 502031
Pitco | SSH75R-2** | 2 | 18 | 75 | Gas | 16935 | 11819 | 56% | 107 | 900 | 502031
Pitco | SSH75R-3** | 3 | 18 | 75 | Gas | 16935 | 11819 | 56% | 107 | 900 | 502031
Pitco | SSH75R-4** | 4 | 18 | 75 | Gas | 16935 | 11819 | 56% | 107 | 900 | 502031
Pitco | SSH75R-5** | 5 | 18 | 75 | Gas | 16935 | 11819 | 56% | 107 | 900 | 502031
Pitco | SSH75R-6** | 6 | 18 | 75 | Gas | 16935 | 11819 | 56% | 107 | 900 | 502031
Pitco | SSHLV14 | 1 | 13 | 32 | Gas | 8141 | 7409 | 53% | 66 | 900 | 502031
Pitco | SSHLV14-2** | 2 | 13 | 32 | Gas | 8141 | 7409 | 53% | 66 | 900 | 502031
Pitco | SSHLV14-3** | 3 | 13 | 32 | Gas | 8141 | 7409 | 53% | 66 | 900 | 502031
Pitco | SSHLV14-4** | 4 | 13 | 32 | Gas | 8141 | 7409 | 53% | 66 | 900 | 502031
Pitco | VF35S | 1 | 14 | 35 | Gas | 9456 | 7349 | 50% | 59 | 900 | 502031
Pitco | VF65S | 1 | 18 | 65 | Gas | 15636 | 9953 | 54% | 80 | 900 | 502031
Royal Range | REEF-35 | 1 | 14 | 35 | Gas | 10592 | 8764 | 54% | 60 | 900 | 502031
Royal Range | RHEF-45** | 1 | 14 | 45 | Gas | 10941 | 4481 | 60% | 67 | 900 | 541631
Royal Range | RHEF-60** | 1 | 15 | 60 | Gas | 12758 | 4963 | 65% | 95 | 900 | 541631
Royal Range | RHEF-75** | 1 | 18 | 75 | Gas | 12941 | 5017 | 72% | 129 | 900 | 541631
Sapidus | UG1100 | 1 | 14 | 60 | Gas | 9195 | 4583 | 61% | 45 | 900 | 541631
Sapidus | UG1100-3 | 1 | 21 | 70 | Gas | 14405 | 6534 | 62% | 45 | 900 | 502031
Ultrafryer Systems | B-IR-18-2-*** | 2 | 18 | 80 | Gas | 14306 | 5177 | 59% | 88 | 900 | 502031
Ultrafryer Systems | B-IR-18-3-*** | 3 | 18 | 80 | Gas | 14306 | 5177 | 59% | 88 | 900 | 502031
Ultrafryer Systems | B-IR-18-4-*** | 4 | 18 | 80 | Gas | 14306 | 5177 | 59% | 88 | 900 | 502031
Ultrafryer Systems | B-IR-18-5-*** | 5 | 18 | 80 | Gas | 14306 | 5177 | 59% | 88 | 900 | 502031
Ultrafryer Systems | B-IR-20-2-*** | 2 | 20 | 125 | Gas | 19092 | 6626 | 57% | 84 | 900 | 502031
Ultrafryer Systems | B-IR-20-3-*** | 3 | 20 | 125 | Gas | 19092 | 6626 | 57% | 84 | 900 | 502031
Ultrafryer Systems | B-IR-20-4-*** | 4 | 20 | 125 | Gas | 19092 | 6626 | 57% | 84 | 900 | 502031
Ultrafryer Systems | B-IR-20-5-*** | 5 | 20 | 125 | Gas | 19092 | 6626 | 57% | 84 | 900 | 502031
Ultrafryer Systems | B-IR-20-6-*** | 6 | 20 | 125 | Gas | 19092 | 6626 | 57% | 84 | 900 | 502031
Ultrafryer Systems | B-IRC-14-2-*** | 2 | 14 | 45 | Gas | 9158 | 4136 | 56% | 72 | 900 | 502031
Ultrafryer Systems | B-IRC-14-3-*** | 3 | 14 | 45 | Gas | 9158 | 4136 | 56% | 72 | 900 | 502031
Ultrafryer Systems | B-IRC-14-4-*** | 4 | 14 | 45 | Gas | 9158 | 4136 | 56% | 72 | 900 | 502031
Ultrafryer Systems | B-IRC-14-5-*** | 5 | 14 | 45 | Gas | 9158 | 4136 | 56% | 72 | 900 | 502031
Ultrafryer Systems | B-IRD-14-2-*** | 2 | 14 | 50 | Gas | 11937 | 4201 | 59% | 73 | 900 | 502031
Ultrafryer Systems | B-IRD-14-3-*** | 3 | 14 | 50 | Gas | 11937 | 4201 | 59% | 73 | 900 | 502031
Ultrafryer Systems | B-IRD-14-4-*** | 4 | 14 | 50 | Gas | 11937 | 4201 | 59% | 73 | 900 | 502031
Ultrafryer Systems | B-IRD-14-5-*** | 5 | 14 | 50 | Gas | 11937 | 4201 | 59% | 73 | 900 | 502031
Ultrafryer Systems | B-P20-18-2-*** | 2 | 18 | 100 | Gas | 16923 | 5641 | 62% | 68 | 900 | 541631
Ultrafryer Systems | B-P20-18-3-*** | 3 | 18 | 100 | Gas | 16923 | 5641 | 62% | 68 | 900 | 541631
Ultrafryer Systems | B-P20-18-4-*** | 4 | 18 | 100 | Gas | 16923 | 5641 | 62% | 68 | 900 | 541631
Ultrafryer Systems | B-P20-18-5-*** | 5 | 18 | 100 | Gas | 16923 | 5641 | 62% | 68 | 900 | 541631
Ultrafryer Systems | B-P20-18-6-*** | 6 | 18 | 100 | Gas | 16923 | 5641 | 62% | 68 | 900 | 541631
Ultrafryer Systems | B-P20-20-2-*** | 2 | 20 | 125 | Gas | 21939 | 7038 | 62% | 79 | 900 | 502031
Ultrafryer Systems | B-P20-20-3-*** | 3 | 20 | 125 | Gas | 21939 | 7038 | 62% | 79 | 900 | 502031
Ultrafryer Systems | B-P20-20-4-*** | 4 | 20 | 125 | Gas | 21939 | 7038 | 62% | 79 | 900 | 502031
Ultrafryer Systems | B-P20-20-5-*** | 5 | 20 | 125 | Gas | 21939 | 7038 | 62% | 79 | 900 | 502031
Ultrafryer Systems | B-P20-20-6-*** | 6 | 20 | 125 | Gas | 21939 | 7038 | 62% | 79 | 900 | 502031
Ultrafryer Systems | B-P30-14-2-*** | 2 | 14 | 50 | Gas | 7450 | 4180 | 65% | 73 | 900 | 541631
Ultrafryer Systems | B-P30-14-3-*** | 3 | 14 | 50 | Gas | 7450 | 4180 | 65% | 73 | 900 | 541631
Ultrafryer Systems | B-P30-14-4-*** | 4 | 14 | 50 | Gas | 7450 | 4180 | 65% | 73 | 900 | 541631
Ultrafryer Systems | B-P30-14-5-*** | 5 | 14 | 50 | Gas | 7450 | 4180 | 65% | 73 | 900 | 541631
Ultrafryer Systems | B-P30-14-6-*** | 6 | 14 | 50 | Gas | 7450 | 4180 | 65% | 73 | 900 | 541631
Ultrafryer Systems | B-P30-18-2-*** | 2 | 18 | 100 | Gas | 20859 | 5993 | 61% | 120 | 900 | 541631
Ultrafryer Systems | B-P30-18-3-*** | 3 | 18 | 100 | Gas | 20859 | 5993 | 61% | 120 | 900 | 541631
Ultrafryer Systems | B-P30-18-4-*** | 4 | 18 | 100 | Gas | 20859 | 5993 | 61% | 120 | 900 | 541631
Ultrafryer Systems | B-P30-18-5-*** | 5 | 18 | 100 | Gas | 20859 | 5993 | 61% | 120 | 900 | 541631
Ultrafryer Systems | B-P30-18-6-*** | 6 | 18 | 100 | Gas | 20859 | 5993 | 61% | 120 | 900 | 541631
Ultrafryer Systems | C-P30-14 | 1 | 14 | 30 | Gas | 9816 | 4120 | 60% | 60 | 900 | 541631
Ultrafryer Systems | F-IR-18-** | 1 | 18 | 80 | Gas | 14306 | 5177 | 59% | 88 | 900 | 502031
Ultrafryer Systems | F-IR-20-*** | 1 | 20 | 125 | Gas | 19092 | 6626 | 57% | 84 | 900 | 502031
Ultrafryer Systems | F-IRC-14-*** | 1 | 14 | 45 | Gas | 9158 | 4136 | 56% | 72 | 900 | 502031
Ultrafryer Systems | F-IRD-14-** | 1 | 14 | 50 | Gas | 11937 | 4201 | 59% | 73 | 900 | 502031
Ultrafryer Systems | F-P20-18 | 1 | 18 | 100 | Gas | 16923 | 5641 | 62% | 68 | 900 | 541631
Ultrafryer Systems | F-P25-18 | 1 | 18 | 100 | Gas | 15372 | 5710 | 59% | 89 | 900 | 502031
Ultrafryer Systems | F-P30-14 | 1 | 14 | 50 | Gas | 7450 | 4180 | 65% | 73 | 900 | 541631
Ultrafryer Systems | F-P30-18 | 1 | 18 | 100 | Gas | 20859 | 5993 | 61% | 120 | 900 | 541631
Ultrafryer Systems | P20-18 | 1 | 18 | 100 | Gas | 16923 | 5641 | 62% | 68 | 900 | 541631
Ultrafryer Systems | P20-20 | 1 | 20 | 125 | Gas | 21939 | 7038 | 62% | 79 | 900 | 502031
Vulcan | 1TR45** | 1 | 14 | 45 | Gas | 7548 | 4318 | 61% | 69 | 900 | 541631
Vulcan | 1TR65** | 1 | 20 | 65 | Gas | 12278 | 5083 | 60% | 82 | 900 | 541631
Vulcan | 1TR85** | 1 | 20 | 85 | Gas | 15072 | 5575 | 60% | 87 | 900 | 541631
Vulcan | 1VEG35M | 1 | 14 | 35 | Gas | 9785 | 7296 | 50% | 57 | 900 | 502031
Vulcan | 1VEG50M | 1 | 14 | 50 | Gas | 11749 | 7563 | 51% | 67 | 900 | 502031
Vulcan | 1VHG50** | 1 | 14 | 50 | Gas | 9579 | 7885 | 56% | 69 | 900 | 502031
Vulcan | 1VHG75** | 1 | 18 | 75 | Gas | 17160 | 11914 | 58% | 112 | 900 | 502031
Vulcan | 1VK45** | 1 | 14 | 45 | Gas | 8192 | 4636 | 65% | 78 | 900 | 541631
Vulcan | 1VK65** | 1 | 20 | 65 | Gas | 11914 | 4838 | 66% | 91 | 900 | 541631
Vulcan | 1VK85** | 1 | 20 | 85 | Gas | 15039 | 6075 | 66% | 100 | 900 | 541631
Vulcan | 2TR45** | 2 | 14 | 45 | Gas | 7548 | 4318 | 61% | 69 | 900 | 541631
Vulcan | 2TR65** | 2 | 20 | 65 | Gas | 12278 | 5083 | 60% | 82 | 900 | 541631
Vulcan | 2TR85** | 2 | 20 | 85 | Gas | 15072 | 5575 | 60% | 87 | 900 | 541631
Vulcan | 2VHG50** | 2 | 14 | 50 | Gas | 9579 | 7885 | 56% | 69 | 900 | 502031
Vulcan | 2VHG75** | 2 | 18 | 75 | Gas | 17160 | 11914 | 58% | 112 | 900 | 502031
Vulcan | 2VK45** | 2 | 14 | 45 | Gas | 8192 | 4636 | 65% | 78 | 900 | 541631
Vulcan | 2VK65** | 2 | 20 | 65 | Gas | 11914 | 4838 | 66% | 91 | 900 | 541631
Vulcan | 2VK85** | 2 | 20 | 85 | Gas | 15039 | 6075 | 66% | 100 | 900 | 541631
Vulcan | 3TR45** | 3 | 14 | 45 | Gas | 7548 | 4318 | 61% | 69 | 900 | 541631
Vulcan | 3TR65** | 3 | 20 | 65 | Gas | 12278 | 5083 | 60% | 82 | 900 | 541631
Vulcan | 3TR85** | 3 | 20 | 85 | Gas | 15072 | 5575 | 60% | 87 | 900 | 541631
Vulcan | 3VHG50** | 3 | 14 | 50 | Gas | 9579 | 7885 | 56% | 69 | 900 | 502031
Vulcan | 3VHG75** | 3 | 18 | 75 | Gas | 17160 | 11914 | 58% | 112 | 900 | 502031
Vulcan | 3VK45** | 3 | 14 | 45 | Gas | 8192 | 4636 | 65% | 78 | 900 | 541631
Vulcan | 3VK65** | 3 | 20 | 65 | Gas | 11914 | 4838 | 66% | 91 | 900 | 541631
Vulcan | 3VK85** | 3 | 20 | 85 | Gas | 15039 | 6075 | 66% | 100 | 900 | 541631
Vulcan | 4TR45** | 4 | 14 | 45 | Gas | 7548 | 4318 | 61% | 69 | 900 | 541631
Vulcan | 4TR65** | 4 | 20 | 65 | Gas | 12278 | 5083 | 60% | 82 | 900 | 541631
Vulcan | 4TR85** | 4 | 20 | 85 | Gas | 15072 | 5575 | 60% | 87 | 900 | 541631
Vulcan | 4VHG50** | 4 | 14 | 50 | Gas | 9579 | 7885 | 56% | 69 | 900 | 502031
Vulcan | 4VHG75** | 4 | 18 | 75 | Gas | 17160 | 11914 | 58% | 112 | 900 | 502031
Vulcan | 4VK45** | 4 | 14 | 45 | Gas | 8192 | 4636 | 65% | 78 | 900 | 541631
Vulcan | 4VK65** | 4 | 20 | 65 | Gas | 11914 | 4838 | 66% | 91 | 900 | 541631
Vulcan | 4VK85** | 4 | 20 | 85 | Gas | 15039 | 6075 | 66% | 100 | 900 | 541631

## Griddles
Qualified Griddles | [11 empty] | Updated | 4/15/2024
Qualifying gas griddle models must have a tested heavy-load cooking energy efficiency of 38% or greater and an idle energy rate of 2,650 Btu/h per ft² of cooking surface or less,
utilizing ASTM Standard F1275.
NOTE: Program criteria are subject to change. Check your utility rebate application for terms and conditions, and effective program dates.
[6 empty] | Preheat Energy |  | Idle Energy
Company | Model Number | Single or Double Sided | Fuel Type | Nominal Width (ft) | Surface Area (ft²) | Gas (Btu/ft²) | Electric (Wh/ft²) | Gas (Btu/h/ft²) | Electric (W/ft²) | Energy Efficiency (%) | Production Capacity (lb/h/ft²) | Rebate (per unit) | SCG Measure Code
AccuTemp | GGF1201A2450 | Single | Gas | 2 | 5 | 3201.2 | - | 1771.6 | - | 54% | 8.08 | 300 | 540021
AccuTemp | GGF1201A3650 | Single | Gas | 3 | 7.5 | 3206.5333 | - | 1580.4 | - | 54% | 7.76 | 450 | 540021
AccuTemp | GGF1201A4850 | Single | Gas | 4 | 10 | 3206.5333 | - | 1580.4 | - | 54% | 7.76 | 600 | 540021
AccuTemp | GGF1201B2450 | Single | Gas | 2 | 4 | 3201.2 | - | 1771.6 | - | 54% | 8.08 | 300 | 540021
AccuTemp | GGF1201B24E2050 | Single | Gas | 2 | 4 | 3201.2 | - | 1771.6 | - | 54% | 8.08 | 300 | 540021
AccuTemp | GGF1201B3650 | Single | Gas | 3 | 6 | 3206.5333 | - | 1580.4 | - | 54% | 7.76 | 450 | 540021
AccuTemp | GGF1201B36E2049 | Single | Gas | 3 | 6 | 3206.5333 | - | 1580.4 | - | 54% | 7.76 | 450 | 540021
AccuTemp | GGF1201B4850 | Single | Gas | 4 | 8 | 3206.5333 | - | 1580.4 | - | 54% | 7.76 | 600 | 540021
AccuTemp | GGF1201B48E2048 | Single | Gas | 4 | 8 | 3206.5333 | - | 1580.4 | - | 54% | 7.76 | 600 | 540021
Electrolux | 169113 | Single | Gas | 3 | 5.62 | 2966.548 | - | 2462.0996 | - | 40% | 7.4733 | 450 | 540021
Electrolux | 169117 | Single | Gas | 3 | 5.62 | 2966.548 | - | 2462.0996 | - | 40% | 7.4733 | 450 | 540021
Electrolux | ARG36FL | Single | Gas | 3 | 5.62 | 2966.548 | - | 2462.0996 | - | 40% | 7.4733 | 450 | 540021
Electrolux | ARG36FR | Single | Gas | 3 | 5.62 | 2966.548 | - | 2462.0996 | - | 40% | 7.4733 | 450 | 540021
Garland | MG-3PX | Double | Gas | 3 | 5.57 | 1885.8169 | 274.6858 | 906.2837 | 240.5745 | 48% | 12.5135 | 450 | 540021
Garland | MW26W | Double | Gas | 3 | 6 | 1533.1667 | 293.3333 | 565.8333 | 180 | 52% | 7.55 | 450 | 540021
Garland | MWG-2W | Double | Gas | 3 | 6 | 1533.1667 | 293.3333 | 565.8333 | 180 | 52% | 7.55 | 450 | 540021
Garland | XG24 | Double | Gas | 2 | 4 | 2485 | 310 | 1077.25 | 135 | 51% | 14.575 | 300 | 540021
Garland | XG36 | Double | Gas | 3 | 6 | 2639.6667 | 330 | 1275.6667 | 145 | 50% | 11.9 | 450 | 540021
Imperial | IHEG-36* | Single | Gas | 3 | 6 | 2943.5 | - | 2478.5 | - | 47% | 9.2667 | 450 | 540021
Imperial | IHEG-48* | Single | Gas | 4 | 8 | 2943.5 | - | 2478.5 | - | 47% | 9.2667 | 600 | 540021
Imperial | IHEG-60* | Single | Gas | 5 | 10 | 2943.5 | - | 2478.5 | - | 47% | 9.2667 | 750 | 540021
Imperial | IHEG-72* | Single | Gas | 6 | 12 | 2943.5 | - | 2478.5 | - | 47% | 9.2667 | 900 | 540021
Jade | JGT-2418 | Single | Gas | 2 | 3 | 2803.3333 | - | 2588 | - | 40% | 6.6 | 300 | 540021
Jade | JGT-2424-* | Single | Gas | 2 | 4 | 2803.3333 | - | 2588 | - | 40% | 6.6 | 300 | 540021
Jade | JGT-2436-* | Single | Gas | 3 | 6 | 2803.3333 | - | 2588 | - | 40% | 6.6 | 450 | 540021
Jade | JGT-2442-* | Single | Gas | 4 | 7 | 2803.3333 | - | 2588 | - | 40% | 6.6 | 600 | 540021
Jade | JGT-2448-* | Single | Gas | 4 | 8 | 2803.3333 | - | 2588 | - | 40% | 6.6 | 600 | 540021
Jade | JGT-2454 | Single | Gas | 5 | 9 | 2803.3333 | - | 2588 | - | 40% | 6.6 | 750 | 540021
Jade | JGT-2460-* | Single | Gas | 5 | 10 | 2803.3333 | - | 2588 | - | 40% | 6.6 | 750 | 540021
Jade | JGT-2472-* | Single | Gas | 6 | 12 | 2803.3333 | - | 2588 | - | 40% | 6.6 | 900 | 540021
Jade | JGT-2484-* | Single | Gas | 7 | 14 | 2803.3333 | - | 2588 | - | 40% | 6.6 | 1050 | 540021
Taylor Company | C811-** | Double | Gas | 3 | 6 | 2817 | 275 | 1418.1667 | 154.1667 | 51% | 11.9333 | 450 | 540021
Taylor Company | C813-** | Double | Gas | 3 | 6 | 2817 | 275 | 1418.1667 | 154.1667 | 51% | 11.9333 | 450 | 540021
Taylor Company | C835-** | Double | Gas | 3 | 6 | 3035.8333 | 266.6667 | 1293.3333 | 163.3333 | 48% | 8.6167 | 450 | 540021
Taylor Company | C845-** | Double | Gas | 3 | 6 | 2817 | 275 | 1418.1667 | 154.1667 | 51% | 11.9333 | 450 | 540021
Taylor Company | L811-** | Double | Gas | 3 | 6 | 2587.3333 | 260 | 1367.6667 | 170 | 69% | 16.4667 | 450 | 540021
Taylor Company | L813-** | Double | Gas | 3 | 6 | 2587.3333 | 260 | 1367.6667 | 170 | 69% | 16.4667 | 450 | 540021
Taylor Company | L819-** | Double | Gas | 2 | 4 | 2515 | 262.5 | 1519.25 | 184.25 | 63% | 18.35 | 300 | 540021
Vulcan | VCCG24-IC02 | Single | Gas | 2 | 4 | 2032 | - | 2290.6667 | - | 38% | 7.8 | 300 | 540021
Vulcan | VCCG24-IS02 | Single | Gas | 2 | 4 | 2976.5 | - | 2168.5 | - | 40% | 7.1833 | 300 | 540021
Vulcan | VCCG36-AR01 | Single | Gas | 3 | 6 | 3388.3333 | - | 2140.5 | - | 39% | 8.3333 | 450 | 540021
Vulcan | VCCG36-IC02 | Single | Gas | 3 | 6 | 2032 | - | 2290.6667 | - | 38% | 7.8 | 450 | 540021
Vulcan | VCCG36-IS02 | Single | Gas | 3 | 6 | 2976.5 | - | 2168.5 | - | 40% | 7.1833 | 450 | 540021
Vulcan | VCCG48-IC02 | Single | Gas | 4 | 8 | 2032 | - | 2290.6667 | - | 38% | 7.8 | 600 | 540021
Vulcan | VCCG48-IS02 | Single | Gas | 4 | 8 | 2976.5 | - | 2168.5 | - | 40% | 7.1833 | 600 | 540021
Vulcan | VCCG60-IC02 | Single | Gas | 5 | 10 | 2032 | - | 2290.6667 | - | 38% | 7.8 | 750 | 540021
Vulcan | VCCG60-IS02 | Single | Gas | 5 | 10 | 2976.5 | - | 2168.5 | - | 40% | 7.1833 | 750 | 540021
Vulcan | VCCG72-IS02 | Single | Gas | 6 | 12 | 2976.5 | - | 2168.5 | - | 40% | 7.1833 | 900 | 540021
Wolf | IRG-36 | Single | Gas | 3 | 6 | 2900 | - | 2483.3333 | - | 42% | 7.1667 | 450 | 540021
Wolf | IRG-48 | Single | Gas | 4 | 8 | 2900 | - | 2483.3333 | - | 42% | 7.1667 | 600 | 540021
Wolf | IRG-60 | Single | Gas | 5 | 10 | 2900 | - | 2483.3333 | - | 42% | 7.1667 | 750 | 540021
Wolf | IRG-72 | Single | Gas | 6 | 12 | 2900 | - | 2483.3333 | - | 42% | 7.1667 | 900 | 540021
Wood Stone | WS-GPL-4836-CT00NG | Single | Gas | 4 | 8 | 2317.5 | - | 2513.625 | - | 43% | 6.5 | 600 | 540021
Wood Stone | WS-GPL-4836-CT01NG | Single | Gas | 4 | 8 | 2317.5 | - | 2513.625 | - | 43% | 6.5 | 600 | 540021

## Steam Cookers
Qualified Steam Cookers | [9 empty] | Updated | 4/15/2024
Qualifying gas steam cooker models must have a tested heavy load potato cooking energy efficiency of 38% and meet the idle requirements listed in Table 2 utilizing ASTM Standard F1484.
NOTE: Program criteria are subject to change. Check your utility rebate application for terms and conditions, and effective program dates.
Company | Model Number | Steamer Type | Pan Capacity | Fuel Type | Preheat Energy (Btu) | Idle Energy Rate (Btu/h) | Energy Efficiency (%) | Production Capacity (lb/h) | Water Use (gph) | Rebate (per compartment) | SCG Measure Code
AccuTemp | N6******** | Boilerless | 6 pan | Gas | 6975 | 1197 | 41% | 117 | 0.7 | 2000 | 502033
American Cook Systems | SG-6 | Boilerless | 6 pan | Gas | 8226 | 1266 | 45% | 141 | < 3 | 2000 | 502033
Cleveland | 22CGT3.1 | Boilerless | 3 pan | Gas | 6520 | 2440 | 39% | 44 | 2.2 | 2000 | 502033
Cleveland | 22CGT6.1 | Boilerless | 6 pan | Gas | 7734 | 4272 | 38% | 76 | 2 | 2000 | 502033
Cleveland | 24CGA10.2ES | Steam Generator | 10 pan | Gas | 15616 | 3894 | 45% | 181 | 15.8 | 2000 | 502033
Cleveland | 24CGA6.2ES | Steam Generator | 6 pan | Gas | 14472 | 5764 | 48% | 129 | 11.8 | 2000 | 502033
Intek | XSG-5 | Boilerless | 5 pan | Gas | 7112 | 7027 | 49% | 96 | < 3.0 | 2000 | 502033
Market Forge | ETP-10G | Steam Generator | 10 pan | Gas | 16690 | 5766 | 40% | 182 | 7.5 | 2000 | 502033
Market Forge | Sirius II-10 | Boilerless | 10 pan | Gas | 12850 | 11442 | 48% | 127 | 1.4 | 2000 | 502033
Market Forge | Sirius II-12 | Boilerless | 12 pan | Gas | 13000 | 11184 | 47% | 126 | 1.8 | 2000 | 502033
Market Forge | Sirius II-4 | Boilerless | 4 pan | Gas | 6350 | 5850 | 49% | 64 | 0.5 | 2000 | 502033
Market Forge | Sirius II-6 | Boilerless | 6 pan | Gas | 6500 | 5592 | 47% | 63 | 0.9 | 2000 | 502033
Market Forge | Sirius II-8 | Boilerless | 8 pan | Gas | 12700 | 11700 | 49% | 128 | 1 | 2000 | 502033
Sterling | SPG6** | Boilerless | 6 pan | Gas | 6476 | 1530 | 53% | 135 | 1.6 | 2000 | 502033
Unified Brands, Inc/Groen | XSG-5 | Boilerless | 5 pan | Gas | 7112 | 7027 | 49% | 96 | < 3.0 | 2000 | 502033

## Dishwashers
Qualified Dishwashers | [6 empty] | Updated | 4/15/2024
Tier 1 qualifying high temperature sanitizing door-type dishwashers must have an idle energy rate ≤ 0.55 kW, a washing energy ≤ 0.35 kWh/rack, and a water consumption
≤ 0.89 gallons/rack per the ENERGY STAR test method. Tier 2 qualifying high temperature sanitizing door-type dishwashers must meet the above criteria with a water
consumption ≤ 0.76 gallons/rack.
NOTE: Program criteria are subject to change. Check your utility rebate application for terms and conditions, and effective program dates.
Company | Model Number | Type | Sanitation Method | Idle Energy Rate (kW) | Washing Energy (kWh/rack) | Water Consumption (gal/rack) | Rebate (per unit) | SCG Measure Code
Auto-Chlor | A6 | Single Tank Door-Type | Hot Water Sanitizing (High Temp) Machine | 0.42 | 0.24 | 0.73 | 750 | 540273
Auto-Chlor | A6V | Single Tank Door-Type | Hot Water Sanitizing (High Temp) Machine | 0.42 | 0.24 | 0.73 | 750 | 540273
Champion | DH6000 STD | Single Tank Door-Type | Hot Water Sanitizing (High Temp) Machine | 0.4 | 0.22 | 0.76 | 750 | 540273
Champion | DH6000 VHR | Single Tank Door-Type | Hot Water Sanitizing (High Temp) Machine | 0.24 | 0.19 | 0.77 | 250 | 540271
Champion | DH6000T STD | Single Tank Door-Type | Hot Water Sanitizing (High Temp) Machine | 0.4 | 0.22 | 0.76 | 750 | 540273
Champion | DH6000T VHR | Single Tank Door-Type | Hot Water Sanitizing (High Temp) Machine | 0.24 | 0.19 | 0.77 | 250 | 540271
CMA Dishmachines | CMA-180 HTC | Single Tank Door-Type | Hot Water Sanitizing (High Temp) Machine | 0.52 | 0.32 | 0.84 | 250 | 540271
CMA Dishmachines | CMA-180 HTCB | Single Tank Door-Type | Hot Water Sanitizing (High Temp) Machine | 0.52 | 0.32 | 0.84 | 250 | 540271
CMA Dishmachines | CMA-180 HTS | Single Tank Door-Type | Hot Water Sanitizing (High Temp) Machine | 0.52 | 0.32 | 0.84 | 250 | 540271
CMA Dishmachines | CMA-180 HTSB | Single Tank Door-Type | Hot Water Sanitizing (High Temp) Machine | 0.52 | 0.32 | 0.84 | 250 | 540271
Ecolab | Apex-HT | Single Tank Door-Type | Hot Water Sanitizing (High Temp) Machine | 0.44 | 0.25 | 0.71 | 750 | 540273
Ecolab | E-HT | Single Tank Door-Type | Hot Water Sanitizing (High Temp) Machine | 0.32 | 0.24 | 0.48 | 750 | 540273
Ecolab | E-HT-V | Single Tank Door-Type | Hot Water Sanitizing (High Temp) Machine | 0.41 | 0.22 | 0.48 | 750 | 540273
Ecolab | XL-HT | Single Tank Door-Type | Hot Water Sanitizing (High Temp) Machine | 0.44 | 0.25 | 0.71 | 750 | 540273
Ecolab | XL-HT VV | Single Tank Door-Type | Hot Water Sanitizing (High Temp) Machine | 0.32 | 0.24 | 0.48 | 750 | 540273
Fagor | COP-174W | Single Tank Door-Type | Hot Water Sanitizing (High Temp) Machine | 0.31 | 0.34 | 0.67 | 750 | 540273
Hobart | AM16ASR-* | Single Tank Door-Type | Hot Water Sanitizing (High Temp) Machine | 0.31 | 0.32 | 0.67 | 750 | 540273
Hobart | AM16BAS-** | Single Tank Door-Type | Hot Water Sanitizing (High Temp) Machine | 0.31 | 0.32 | 0.67 | 750 | 540273
Hobart | AM16BASX-** | Single Tank Door-Type | Hot Water Sanitizing (High Temp) Machine | 0.31 | 0.32 | 0.67 | 750 | 540273
Hobart | AM16SVL-* | Single Tank Door-Type | Hot Water Sanitizing (High Temp) Machine | 0.31 | 0.2 | 0.67 | 750 | 540273
Hobart | AM16SVLT-* | Single Tank Door-Type | Hot Water Sanitizing (High Temp) Machine | 0.31 | 0.2 | 0.67 | 750 | 540273
Hobart | AM16TASR-* | Single Tank Door-Type | Hot Water Sanitizing (High Temp) Machine | 0.31 | 0.32 | 0.67 | 750 | 540273
Hobart | AM16TBAS-** | Single Tank Door-Type | Hot Water Sanitizing (High Temp) Machine | 0.31 | 0.32 | 0.67 | 750 | 540273
Hobart | AM16VLADV-* | Single Tank Door-Type | Hot Water Sanitizing (High Temp) Machine | 0.31 | 0.2 | 0.67 | 750 | 540273
Hobart | AM16VLBAS-* | Single Tank Door-Type | Hot Water Sanitizing (High Temp) Machine | 0.31 | 0.2 | 0.67 | 750 | 540273
Hobart | AM16VLBASX-** | Single Tank Door-Type | Hot Water Sanitizing (High Temp) Machine | 0.31 | 0.2 | 0.67 | 750 | 540273
Hobart | AM16VLTADV-* | Single Tank Door-Type | Hot Water Sanitizing (High Temp) Machine | 0.31 | 0.2 | 0.67 | 750 | 540273
Hobart | AM16VLTBAS-* | Single Tank Door-Type | Hot Water Sanitizing (High Temp) Machine | 0.31 | 0.2 | 0.67 | 750 | 540273
Hobart | AM16VLTBASX-* | Single Tank Door-Type | Hot Water Sanitizing (High Temp) Machine | 0.31 | 0.2 | 0.67 | 750 | 540273
Hobart | CDH | Single Tank Door-Type | Hot Water Sanitizing (High Temp) Machine | 0.42 | 0.28 | 0.73 | 750 | 540273
Hobart | EDH | Single Tank Door-Type | Hot Water Sanitizing (High Temp) Machine | 0.42 | 0.29 | 0.85 | 250 | 540271
Insinger | CX20 | Single Tank Door-Type | Hot Water Sanitizing (High Temp) Machine | 0.49 | 0.28 | 0.67 | 750 | 540273
Jackson | Dynastar | Single Tank Door-Type | Hot Water Sanitizing (High Temp) Machine | 0.34 | 0.3 | 0.7 | 750 | 540273
Jackson | Dynastar HH-E | Single Tank Door-Type | Hot Water Sanitizing (High Temp) Machine | 0.32 | 0.33 | 0.72 | 750 | 540273
Jackson | Dynastar HH-E-VER | Single Tank Door-Type | Hot Water Sanitizing (High Temp) Machine | 0.36 | 0.2 | 0.72 | 750 | 540273
Jackson | Dynastar HH/NB-E | Single Tank Door-Type | Hot Water Sanitizing (High Temp) Machine | 0.32 | 0.33 | 0.72 | 750 | 540273
Jackson | Dynastar NB | Single Tank Door-Type | Hot Water Sanitizing (High Temp) Machine | 0.34 | 0.3 | 0.7 | 750 | 540273
Jackson | Dynastar VER | Single Tank Door-Type | Hot Water Sanitizing (High Temp) Machine | 0.35 | 0.2 | 0.7 | 750 | 540273
Jackson | HT180EC1 | Single Tank Door-Type | Hot Water Sanitizing (High Temp) Machine | 0.45 | 0.32 | 0.88 | 250 | 540271
Jackson | HT180EC1-VER | Single Tank Door-Type | Hot Water Sanitizing (High Temp) Machine | 0.45 | 0.17 | 0.86 | 250 | 540271
Jackson | HT180EC3 | Single Tank Door-Type | Hot Water Sanitizing (High Temp) Machine | 0.45 | 0.32 | 0.88 | 250 | 540271
Jackson | HT180EC3-VER | Single Tank Door-Type | Hot Water Sanitizing (High Temp) Machine | 0.45 | 0.17 | 0.86 | 250 | 540271
Jackson | NXP-HTD | Single Tank Door-Type | Hot Water Sanitizing (High Temp) Machine | 0.45 | 0.32 | 0.88 | 250 | 540271
Jackson | NXP-HTD-VER | Single Tank Door-Type | Hot Water Sanitizing (High Temp) Machine | 0.45 | 0.17 | 0.86 | 250 | 540271
Jackson | NXP-HTD/NB | Single Tank Door-Type | Hot Water Sanitizing (High Temp) Machine | 0.45 | 0.32 | 0.88 | 250 | 540271
Jackson | Tempstar | Single Tank Door-Type | Hot Water Sanitizing (High Temp) Machine | 0.45 | 0.32 | 0.88 | 250 | 540271
Jackson | Tempstar FL | Single Tank Door-Type | Hot Water Sanitizing (High Temp) Machine | 0.45 | 0.32 | 0.88 | 250 | 540271
Jackson | Tempstar FL-N | Single Tank Door-Type | Hot Water Sanitizing (High Temp) Machine | 0.45 | 0.32 | 0.88 | 250 | 540271
Jackson | Tempstar FL-VER | Single Tank Door-Type | Hot Water Sanitizing (High Temp) Machine | 0.45 | 0.17 | 0.86 | 250 | 540271
Jackson | Tempstar HH-E | Single Tank Door-Type | Hot Water Sanitizing (High Temp) Machine | 0.49 | 0.32 | 0.72 | 750 | 540273
Jackson | Tempstar HH-E-VER | Single Tank Door-Type | Hot Water Sanitizing (High Temp) Machine | 0.49 | 0.28 | 0.78 | 250 | 540271
Jackson | Tempstar HH/NB-E | Single Tank Door-Type | Hot Water Sanitizing (High Temp) Machine | 0.49 | 0.32 | 0.72 | 750 | 540273
Jackson | Tempstar-VER | Single Tank Door-Type | Hot Water Sanitizing (High Temp) Machine | 0.45 | 0.17 | 0.86 | 250 | 540271
Jackson | Tempstar/NB | Single Tank Door-Type | Hot Water Sanitizing (High Temp) Machine | 0.45 | 0.32 | 0.88 | 250 | 540271
Jackson | WareForce HT-180 | Single Tank Door-Type | Hot Water Sanitizing (High Temp) Machine | 0.45 | 0.32 | 0.88 | 250 | 540271
Jackson | WareForce HT-180-VER | Single Tank Door-Type | Hot Water Sanitizing (High Temp) Machine | 0.45 | 0.17 | 0.86 | 250 | 540271
Jackson | WareForce HT-180/NB | Single Tank Door-Type | Hot Water Sanitizing (High Temp) Machine | 0.45 | 0.32 | 0.88 | 250 | 540271
Jackson | WareForce HT180HH-E | Single Tank Door-Type | Hot Water Sanitizing (High Temp) Machine | 0.49 | 0.32 | 0.72 | 750 | 540273
Jackson | WareForce HT180HH-E-VER | Single Tank Door-Type | Hot Water Sanitizing (High Temp) Machine | 0.49 | 0.28 | 0.78 | 250 | 540271
Jackson | WareForce HT180HH/NB-E | Single Tank Door-Type | Hot Water Sanitizing (High Temp) Machine | 0.49 | 0.32 | 0.72 | 750 | 540273
Jackson | WareForce NXP-180 | Single Tank Door-Type | Hot Water Sanitizing (High Temp) Machine | 0.45 | 0.32 | 0.88 | 250 | 540271
Jackson | WareForce NXP-180-VER | Single Tank Door-Type | Hot Water Sanitizing (High Temp) Machine | 0.45 | 0.17 | 0.86 | 250 | 540271
Jackson | WareForce NXP-180/NB | Single Tank Door-Type | Hot Water Sanitizing (High Temp) Machine | 0.45 | 0.32 | 0.88 | 250 | 540271
Lamber | L21EKDPS | Single Tank Door-Type | Hot Water Sanitizing (High Temp) Machine | 0.49 | 0.28 | 0.33 | 750 | 540273
Lamber | L21EKS | Single Tank Door-Type | Hot Water Sanitizing (High Temp) Machine | 0.49 | 0.28 | 0.33 | 750 | 540273
Meiko | DV 80.2 | Single Tank Door-Type | Hot Water Sanitizing (High Temp) Machine | 0.25 | 0.23 | 0.76 | 750 | 540273
Meiko | M004DWHT10M1-20 | Single Tank Door-Type | Hot Water Sanitizing (High Temp) Machine | 0.25 | 0.26 | 0.75 | 750 | 540273
Meiko | M004DWHT10M1-20 Heat Recovery | Single Tank Door-Type | Hot Water Sanitizing (High Temp) Machine | 0.3 | 0.17 | 0.76 | 750 | 540273
Noble | HT180EC1 | Single Tank Door-Type | Hot Water Sanitizing (High Temp) Machine | 0.45 | 0.32 | 0.88 | 250 | 540271
Noble | HT180EC3 | Single Tank Door-Type | Hot Water Sanitizing (High Temp) Machine | 0.45 | 0.32 | 0.88 | 250 | 540271
Noble | WareForce HT-180 | Single Tank Door-Type | Hot Water Sanitizing (High Temp) Machine | 0.45 | 0.32 | 0.88 | 250 | 540271
Noble | WareForce HT180HH-E | Single Tank Door-Type | Hot Water Sanitizing (High Temp) Machine | 0.49 | 0.32 | 0.72 | 750 | 540273
Stero | SD3-2 | Single Tank Door-Type | Hot Water Sanitizing (High Temp) Machine | 0.53 | 0.29 | 0.85 | 250 | 540271
Stero | SD3-4 | Single Tank Door-Type | Hot Water Sanitizing (High Temp) Machine | 0.53 | 0.29 | 0.85 | 250 | 540271
Stero | SD3-6 | Single Tank Door-Type | Hot Water Sanitizing (High Temp) Machine | 0.53 | 0.29 | 0.85 | 250 | 540271
Stero | SD3T-* | Single Tank Door-Type | Hot Water Sanitizing (High Temp) Machine | 0.5 | 0.27 | 0.85 | 250 | 540271

## PRSV
Qualified Pre-Rinse Spray Valves |  |  |  | Updated | 4/15/2024
Qualifying PRSV models must have a tested flow rate of < 0.75 gallons per minute (gpm) for models with a spray force ≤ 5.0
ozf, or a tested flow rate of ≤ 1.07 gpm for models with a spray force > 5.0 ozf & ≤ 8.0 ozf utilizing ASTM F2324.
NOTE: Program criteria are subject to change.
Check your utility rebate application for terms and conditions, and effective program dates.
Company Name | Model Number | Spray Force (ozf) | Flow Rate (GPM) | Rebate | SCG Measure Code
Chicago Faucet | 2305-613AABCP | 6.4 | 1 | 20 | 530637
Chicago Faucet | 2305-ABCP | 6.4 | 1 | 20 | 530637
Chicago Faucet | 2305-VB613AABCP | 6.4 | 1 | 20 | 530637
Chicago Faucet | 2305-VBABCP | 6.4 | 1 | 20 | 530637
Chicago Faucet | 509-GVBL12XKCAB | 6.4 | 1 | 20 | 530637
Chicago Faucet | 509-GXKCAB | 6.4 | 1 | 20 | 530637
Chicago Faucet | 509-SSVBL12XKCAB | 6.4 | 1 | 20 | 530637
Chicago Faucet | 510-G204WSXKCAB | 6.4 | 1 | 20 | 530637
Chicago Faucet | 510-G613L12XKCAB | 6.4 | 1 | 20 | 530637
Chicago Faucet | 510-G613L15XKCAB | 6.4 | 1 | 20 | 530637
Chicago Faucet | 510-G613XKCAB | 6.4 | 1 | 20 | 530637
Chicago Faucet | 510-GVB204WSXKCAB | 6.4 | 1 | 20 | 530637
Chicago Faucet | 510-GVB613L12XKCAB | 6.4 | 1 | 20 | 530637
Chicago Faucet | 510-GVB613L15XKCAB | 6.4 | 1 | 20 | 530637
Chicago Faucet | 510-GWSLXKCAB | 6.4 | 1 | 20 | 530637
Chicago Faucet | 510-GXKCAB | 6.4 | 1 | 20 | 530637
Chicago Faucet | 510-SSVBXKCAB | 6.4 | 1 | 20 | 530637
Chicago Faucet | 510-SSXKCAB | 6.4 | 1 | 20 | 530637
Chicago Faucet | 512-GC90LABCP | 6.4 | 1 | 20 | 530637
Chicago Faucet | 523-317ABCP | 6.4 | 1 | 20 | 530637
Chicago Faucet | 523-369ABCP | 6.4 | 1 | 20 | 530637
Chicago Faucet | 523-613-317ABCP | 6.4 | 1 | 20 | 530637
Chicago Faucet | 523-613-369ABCP | 6.4 | 1 | 20 | 530637
Chicago Faucet | 524-VBABCP | 6.4 | 1 | 20 | 530637
Chicago Faucet | 526-919SLXKCABCP | 6.4 | 1 | 20 | 530637
Chicago Faucet | 527-919SLXKCABCP | 6.4 | 1 | 20 | 530637
Chicago Faucet | 610-GCLVBABCP | 6.4 | 1 | 20 | 530637
Chicago Faucet | 919-204XKCAB | 6.4 | 1 | 20 | 530637
Chicago Faucet | 919-613L12E1XKCAB | 6.4 | 1 | 20 | 530637
Chicago Faucet | 919-613XKCAB | 6.4 | 1 | 20 | 530637
Chicago Faucet | 919-LETLAB | 6.4 | 1 | 20 | 530637
Chicago Faucet | 919-SLABCP | 6.4 | 1 | 20 | 530637
Chicago Faucet | 919-SLVBABCP | 6.4 | 1 | 20 | 530637
Chicago Faucet | 919-VB204XKCAB | 6.4 | 1 | 20 | 530637
Chicago Faucet | 919-VBHS90ANGXKCAB | 6.4 | 1 | 20 | 530637
Chicago Faucet | 919-VBXKCAB | 6.4 | 1 | 20 | 530637
Chicago Faucet | 919-XKCAB | 6.4 | 1 | 20 | 530637
Chicago Faucet | 919-XKLABCP | 6.4 | 1 | 20 | 530637
Chicago Faucet | 920-L204AB | 6.4 | 1 | 20 | 530637
Chicago Faucet | 920-LABCP | 6.4 | 1 | 20 | 530637
Chicago Faucet | 920-LVB204AB | 6.4 | 1 | 20 | 530637
Chicago Faucet | 920-XKLABCP | 6.4 | 1 | 20 | 530637
Chicago Faucet | 923-613L12XKCAB | 6.4 | 1 | 20 | 530637
Chicago Faucet | 923-613XKCAB | 6.4 | 1 | 20 | 530637
Chicago Faucet | 923-G204WSXKCAB | 6.4 | 1 | 20 | 530637
Chicago Faucet | 923-GVB204WSXKCAB | 6.4 | 1 | 20 | 530637
Chicago Faucet | 923-GXKCAB | 6.4 | 1 | 20 | 530637
Chicago Faucet | 923-H613XKCAB | 6.4 | 1 | 20 | 530637
Chicago Faucet | 923-HVBXKCAB | 6.4 | 1 | 20 | 530637
Chicago Faucet | 923-HXKCAB | 6.4 | 1 | 20 | 530637
Chicago Faucet | 923-WSLXKCAB | 6.4 | 1 | 20 | 530637
Chicago Faucet | 923-XKCAB | 6.4 | 1 | 20 | 530637
Chicago Faucet | 924-317ABCP | 6.4 | 1 | 20 | 530637
Chicago Faucet | 924-369ABCP | 6.4 | 1 | 20 | 530637
Chicago Faucet | 924-613-317ABCP | 6.4 | 1 | 20 | 530637
Chicago Faucet | 924-613-369ABCP | 6.4 | 1 | 20 | 530637
Chicago Faucet | WWG509-GCLABCP | 6.4 | 1 | 20 | 530637
Chicago Faucet | WWG919-LABCP | 6.4 | 1 | 20 | 530637
Chicago Faucet | WWG923-LABCP | 6.4 | 1 | 20 | 530637
Equip | MCD-0131-BC | 4.4 | 0.65 | 20 | 540847
Fisher | 10197 | 4.2 | 0.7 | 20 | 540847
Fisher | 10227 | 4.2 | 0.7 | 20 | 540847
Fisher | 13641 | 4.2 | 0.7 | 20 | 540847
Fisher | 13692 | 4.2 | 0.7 | 20 | 540847
Niagara Conservation | N2180-0.68 | 5.7 | 0.58 | 20 | 530637
T&S | 001AC | 4.4 | 0.65 | 20 | 540847
T&S | 002662-40 | 4.4 | 0.65 | 20 | 540847
T&S | 019898-40 | 7.2 | 1.07 | 20 | 530637
T&S | 108CSF-RK | 4.6 | 0.65 | 20 | 540847
T&S | 108SF-RK | 7.2 | 1.07 | 20 | 530637
T&S | B-0100-08 | 7.2 | 1.07 | 20 | 530637
T&S | B-0100-08-172A | 7.2 | 1.07 | 20 | 530637
T&S | B-0100-08C | 4.6 | 0.65 | 20 | 540847
T&S | B-0100-08C-172A | 4.6 | 0.65 | 20 | 540847
T&S | B-0100-C | 4.4 | 0.65 | 20 | 540847
T&S | B-0100-C-SWV | 4.4 | 0.65 | 20 | 540847
T&S | B-0100-J | 7.2 | 1.07 | 20 | 530637
T&S | B-0100-J-SWV | 7.2 | 1.07 | 20 | 530637
T&S | B-0107-C | 4.4 | 0.65 | 20 | 540847
T&S | B-0107-C-72H | 4.4 | 0.65 | 20 | 540847
T&S | B-0107-C-RK | 4.4 | 0.65 | 20 | 540847
T&S | B-0107-C35 | 4.4 | 0.65 | 20 | 540847
T&S | B-0107-C90 | 4.4 | 0.65 | 20 | 540847
T&S | B-0107-J | 7.2 | 1.07 | 20 | 530637
T&S | B-0107-J-72H | 7.2 | 1.07 | 20 | 530637
T&S | B-0107-J-LR | 7.2 | 1.07 | 20 | 530637
T&S | B-0107-J-RK | 7.2 | 1.07 | 20 | 530637
T&S | B-0107-J-SWV | 7.2 | 1.07 | 20 | 530637
T&S | B-0107-J35 | 7.2 | 1.07 | 20 | 530637
T&S | B-0107-J90 | 7.2 | 1.07 | 20 | 530637
T&S | B-0108 | 7.2 | 1.07 | 20 | 530637
T&S | B-0108-C | 4.6 | 0.65 | 20 | 540847
T&S | B-0108-CF | 4.6 | 0.65 | 20 | 540847
T&S | B-0108-GH | 7.2 | 1.07 | 20 | 530637
T&S | B-0111-BC | 4.4 | 0.65 | 20 | 540847
T&S | B-0111-C | 4.4 | 0.65 | 20 | 540847
T&S | B-0113-08 | 7.2 | 1.07 | 20 | 530637
T&S | B-0113-08C | 4.6 | 0.65 | 20 | 540847
T&S | B-0113-10CRBJST | 7.2 | 1.07 | 20 | 530637
T&S | B-0113-12-CR-BC | 4.4 | 0.65 | 20 | 540847
T&S | B-0113-12-CR-BJ | 7.2 | 1.07 | 20 | 530637
T&S | B-0113-12-CRB8P | 7.2 | 1.07 | 20 | 530637
T&S | B-0113-12-CRBJ | 7.2 | 1.07 | 20 | 530637
T&S | B-0113-12-CRVBC | 4.4 | 0.65 | 20 | 540847
T&S | B-0113-12CRB8P-LB | 7.2 | 1.07 | 20 | 530637
T&S | B-0113-12CRB8TP | 7.2 | 1.07 | 20 | 530637
T&S | B-0113-12CRBJST | 7.2 | 1.07 | 20 | 530637
T&S | B-0113-12CRBJSW | 7.2 | 1.07 | 20 | 530637
T&S | B-0113-14CRQJST | 7.2 | 1.07 | 20 | 530637
T&S | B-0113-A06-08 | 7.2 | 1.07 | 20 | 530637
T&S | B-0113-A06-08C | 4.6 | 0.65 | 20 | 540847
T&S | B-0113-A06-B08 | 7.2 | 1.07 | 20 | 530637
T&S | B-0113-A06-B08C | 4.6 | 0.65 | 20 | 540847
T&S | B-0113-A08-08 | 7.2 | 1.07 | 20 | 530637
T&S | B-0113-A08-B08 | 7.2 | 1.07 | 20 | 530637
T&S | B-0113-A08-B08C | 4.6 | 0.65 | 20 | 540847
T&S | B-0113-A10-08 | 7.2 | 1.07 | 20 | 530637
T&S | B-0113-A10-08C | 4.6 | 0.65 | 20 | 540847
T&S | B-0113-A10-B08 | 7.2 | 1.07 | 20 | 530637
T&S | B-0113-A10-B08C | 4.6 | 0.65 | 20 | 540847
T&S | B-0113-A12-08 | 7.2 | 1.07 | 20 | 530637
T&S | B-0113-A12-08C | 4.6 | 0.65 | 20 | 540847
T&S | B-0113-A12-B08 | 7.2 | 1.07 | 20 | 530637
T&S | B-0113-A12-B08C | 4.6 | 0.65 | 20 | 540847
T&S | B-0113-A12-V-BC | 4.4 | 0.65 | 20 | 540847
T&S | B-0113-A12-V-BJ | 7.2 | 1.07 | 20 | 530637
T&S | B-0113-A12CR8C | 4.6 | 0.65 | 20 | 540847
T&S | B-0113-A12CRB8C | 4.4 | 0.65 | 20 | 540847
T&S | B-0113-A6CRBJX36H | 7.2 | 1.07 | 20 | 530637
T&S | B-0113-A6X36-WAWA | 7.2 | 1.07 | 20 | 530637
T&S | B-0113-AD12CRBJ | 7.2 | 1.07 | 20 | 530637
T&S | B-0113-ADF12-BJ | 7.2 | 1.07 | 20 | 530637
T&S | B-0113-B08 | 7.2 | 1.07 | 20 | 530637
T&S | B-0113-B08C | 4.6 | 0.65 | 20 | 540847
T&S | B-0113-B8P-LB | 7.2 | 1.07 | 20 | 530637
T&S | B-0113-BC | 4.4 | 0.65 | 20 | 540847
T&S | B-0113-BC-V9 | 4.4 | 0.65 | 20 | 540847
T&S | B-0113-BJ | 7.2 | 1.07 | 20 | 530637
T&S | B-0113-BJ-SWV-T | 7.2 | 1.07 | 20 | 530637
T&S | B-0113-C | 4.4 | 0.65 | 20 | 540847
T&S | B-0113-CBJX3HST | 7.2 | 1.07 | 20 | 530637
T&S | B-0113-CR-08C | 4.6 | 0.65 | 20 | 540847
T&S | B-0113-CR-B08C | 4.6 | 0.65 | 20 | 540847
T&S | B-0113-CR-B8P | 7.2 | 1.07 | 20 | 530637
T&S | B-0113-CR-B8TP | 7.2 | 1.07 | 20 | 530637
T&S | B-0113-CR-BC | 4.4 | 0.65 | 20 | 540847
T&S | B-0113-CR-BJ | 7.2 | 1.07 | 20 | 530637
T&S | B-0113-CR-BJ-ST | 7.2 | 1.07 | 20 | 530637
T&S | B-0113-CR-C | 4.4 | 0.65 | 20 | 540847
T&S | B-0113-CR-J | 7.2 | 1.07 | 20 | 530637
T&S | B-0113-CR-V-BC | 4.4 | 0.65 | 20 | 540847
T&S | B-0113-CRBJX36H | 7.2 | 1.07 | 20 | 530637
T&S | B-0113-J | 7.2 | 1.07 | 20 | 530637
T&S | B-0113-V-B08 | 7.2 | 1.07 | 20 | 530637
T&S | B-0113-V-B08C | 4.6 | 0.65 | 20 | 540847
T&S | B-0113-V-BC | 4.4 | 0.65 | 20 | 540847
T&S | B-0113-V-BJ | 7.2 | 1.07 | 20 | 530637
T&S | B-0113-V9-B08 | 7.2 | 1.07 | 20 | 530637
T&S | B-0113-X36-WAWA | 7.2 | 1.07 | 20 | 530637
T&S | B-0117 | 4.4 | 0.65 | 20 | 540847
T&S | B-0121-12-CRBJ | 7.2 | 1.07 | 20 | 530637
T&S | B-0123-08 | 7.2 | 1.07 | 20 | 530637
T&S | B-0123-08C | 4.6 | 0.65 | 20 | 540847
T&S | B-0123-12-CR-BC | 4.4 | 0.65 | 20 | 540847
T&S | B-0123-12-CR-BJ | 7.2 | 1.07 | 20 | 530637
T&S | B-0123-12-CRB8P | 7.2 | 1.07 | 20 | 530637
T&S | B-0123-12CRB8TP | 7.2 | 1.07 | 20 | 530637
T&S | B-0123-12CRBJST | 7.2 | 1.07 | 20 | 530637
T&S | B-0123-12CRCVBC | 4.4 | 0.65 | 20 | 540847
T&S | B-0123-12V15-BC | 4.4 | 0.65 | 20 | 540847
T&S | B-0123-A06-08C | 4.6 | 0.65 | 20 | 540847
T&S | B-0123-A06-B08 | 7.2 | 1.07 | 20 | 530637
T&S | B-0123-A06-B08C | 4.6 | 0.65 | 20 | 540847
T&S | B-0123-A08-08C | 4.6 | 0.65 | 20 | 540847
T&S | B-0123-A08-B08 | 7.2 | 1.07 | 20 | 530637
T&S | B-0123-A08-B08C | 4.6 | 0.65 | 20 | 540847
T&S | B-0123-A10-08 | 7.2 | 1.07 | 20 | 530637
T&S | B-0123-A10-08C | 4.6 | 0.65 | 20 | 540847
T&S | B-0123-A10-B08 | 7.2 | 1.07 | 20 | 530637
T&S | B-0123-A10-B08C | 4.6 | 0.65 | 20 | 540847
T&S | B-0123-A12-08 | 7.2 | 1.07 | 20 | 530637
T&S | B-0123-A12-08C | 4.6 | 0.65 | 20 | 540847
T&S | B-0123-A12-B08 | 7.2 | 1.07 | 20 | 530637
T&S | B-0123-A12-B08C | 4.6 | 0.65 | 20 | 540847
T&S | B-0123-A12-V-BC | 4.4 | 0.65 | 20 | 540847
T&S | B-0123-A12-V-BJ | 7.2 | 1.07 | 20 | 530637
T&S | B-0123-A12CR8C | 4.6 | 0.65 | 20 | 540847
T&S | B-0123-A12CRB8C | 7.2 | 1.07 | 20 | 530637
T&S | B-0123-AD12CRBJ | 7.2 | 1.07 | 20 | 530637
T&S | B-0123-ADF08-BJ | 7.2 | 1.07 | 20 | 530637
T&S | B-0123-ADF12-BC | 4.4 | 0.65 | 20 | 540847
T&S | B-0123-ADF12-BJ | 7.2 | 1.07 | 20 | 530637
T&S | B-0123-B08 | 7.2 | 1.07 | 20 | 530637
T&S | B-0123-B08C | 4.6 | 0.65 | 20 | 540847
T&S | B-0123-BC | 4.4 | 0.65 | 20 | 540847
T&S | B-0123-BJ | 7.2 | 1.07 | 20 | 530637
T&S | B-0123-C | 4.4 | 0.65 | 20 | 540847
T&S | B-0123-CR-08C | 4.6 | 0.65 | 20 | 540847
T&S | B-0123-CR-B08C | 4.6 | 0.65 | 20 | 540847
T&S | B-0123-CR-B8P | 7.2 | 1.07 | 20 | 530637
T&S | B-0123-CR-B8TP | 7.2 | 1.07 | 20 | 530637
T&S | B-0123-CR-BC | 4.4 | 0.65 | 20 | 540847
T&S | B-0123-CR-BJ | 7.2 | 1.07 | 20 | 530637
T&S | B-0123-CR-C | 4.4 | 0.65 | 20 | 540847
T&S | B-0123-CR-CCVBC | 4.4 | 0.65 | 20 | 540847
T&S | B-0123-CR-J | 7.2 | 1.07 | 20 | 530637
T&S | B-0123-J | 7.2 | 1.07 | 20 | 530637
T&S | B-0123-V-BC | 4.4 | 0.65 | 20 | 540847
T&S | B-0123-V-BJ | 7.2 | 1.07 | 20 | 530637
T&S | B-0126 | 4.4 | 0.65 | 20 | 540847
T&S | B-0126-CR | 4.4 | 0.65 | 20 | 540847
T&S | B-0126-R | 4.4 | 0.65 | 20 | 540847
T&S | B-0126-VB | 4.4 | 0.65 | 20 | 540847
T&S | B-0126-VBR | 4.4 | 0.65 | 20 | 540847
T&S | B-0127 | 4.4 | 0.65 | 20 | 540847
T&S | B-0128 | 4.4 | 0.65 | 20 | 540847
T&S | B-0128-VB | 4.4 | 0.65 | 20 | 540847
T&S | B-0129 | 4.4 | 0.65 | 20 | 540847
T&S | B-0129-ADF-VB | 4.4 | 0.65 | 20 | 540847
T&S | B-0129-VB | 4.4 | 0.65 | 20 | 540847
T&S | B-0129-VB-08 | 7.2 | 1.07 | 20 | 530637
T&S | B-0129-VB-J35 | 7.2 | 1.07 | 20 | 530637
T&S | B-0130 | 4.4 | 0.65 | 20 | 540847
T&S | B-0131-12-CRBJK | 7.2 | 1.07 | 20 | 530637
T&S | B-0131-AD12CRBC | 4.4 | 0.65 | 20 | 540847
T&S | B-0131-AD12CRBJ | 7.2 | 1.07 | 20 | 530637
T&S | B-0131-ADF12-BC | 4.4 | 0.65 | 20 | 540847
T&S | B-0131-ADF12-BJ | 7.2 | 1.07 | 20 | 530637
T&S | B-0131-BC | 4.4 | 0.65 | 20 | 540847
T&S | B-0131-BC-28H | 4.4 | 0.65 | 20 | 540847
T&S | B-0131-BC-425 | 4.4 | 0.65 | 20 | 540847
T&S | B-0131-BJ | 7.2 | 1.07 | 20 | 530637
T&S | B-0131-BJ-28H | 7.2 | 1.07 | 20 | 530637
T&S | B-0131-BJ-425 | 7.2 | 1.07 | 20 | 530637
T&S | B-0131-C | 4.4 | 0.65 | 20 | 540847
T&S | B-0131-CR-B08C | 4.6 | 0.65 | 20 | 540847
T&S | B-0131-CR-BC | 4.4 | 0.65 | 20 | 540847
T&S | B-0131-CR-BC28H | 4.4 | 0.65 | 20 | 540847
T&S | B-0131-CR-BJ | 7.2 | 1.07 | 20 | 530637
T&S | B-0131-CR-BJ28H | 7.2 | 1.07 | 20 | 530637
T&S | B-0131-CR-C | 4.4 | 0.65 | 20 | 540847
T&S | B-0131-CR-J | 7.2 | 1.07 | 20 | 530637
T&S | B-0131-J | 7.2 | 1.07 | 20 | 530637
T&S | B-0133-01-CR-8C | 4.6 | 0.65 | 20 | 540847
T&S | B-0133-01-J | 7.2 | 1.07 | 20 | 530637
T&S | B-0133-08 | 7.2 | 1.07 | 20 | 530637
T&S | B-0133-08C | 4.6 | 0.65 | 20 | 540847
T&S | B-0133-08C-LB | 4.6 | 0.65 | 20 | 540847
T&S | B-0133-10CRBJST | 7.2 | 1.07 | 20 | 530637
T&S | B-0133-12-CR-BC | 4.4 | 0.65 | 20 | 540847
T&S | B-0133-12-CR-BJ | 7.2 | 1.07 | 20 | 530637
T&S | B-0133-12-CRB8P | 7.2 | 1.07 | 20 | 530637
T&S | B-0133-12-CRBJ | 7.2 | 1.07 | 20 | 530637
T&S | B-0133-12-CRBJK | 7.2 | 1.07 | 20 | 530637
T&S | B-0133-12A-CRBJ | 7.2 | 1.07 | 20 | 530637
T&S | B-0133-12ACB8ST | 7.2 | 1.07 | 20 | 530637
T&S | B-0133-12ACBJST | 7.2 | 1.07 | 20 | 530637
T&S | B-0133-12ACRB8S | 7.2 | 1.07 | 20 | 530637
T&S | B-0133-12ACRB8T | 7.2 | 1.07 | 20 | 530637
T&S | B-0133-12CRB8P-LB | 7.2 | 1.07 | 20 | 530637
T&S | B-0133-12CRB8TP | 7.2 | 1.07 | 20 | 530637
T&S | B-0133-12CRBCF1 | 4.4 | 0.65 | 20 | 540847
T&S | B-0133-12CRBJSK | 7.2 | 1.07 | 20 | 530637
T&S | B-0133-12CRBJST | 7.2 | 1.07 | 20 | 530637
T&S | B-0133-12CRVBCE | 4.4 | 0.65 | 20 | 540847
T&S | B-0133-12FCRBCT | 4.4 | 0.65 | 20 | 540847
T&S | B-0133-12WCRBCT | 4.4 | 0.65 | 20 | 540847
T&S | B-0133-14-CRBJ | 7.2 | 1.07 | 20 | 530637
T&S | B-0133-14C-WAWA | 7.2 | 1.07 | 20 | 530637
T&S | B-0133-14CRB8SK | 7.2 | 1.07 | 20 | 530637
T&S | B-0133-14CRB8ST | 7.2 | 1.07 | 20 | 530637
T&S | B-0133-14CRBJSX | 7.2 | 1.07 | 20 | 530637
T&S | B-0133-14CRQJST | 7.2 | 1.07 | 20 | 530637
T&S | B-0133-16-B08EL | 7.2 | 1.07 | 20 | 530637
T&S | B-0133-16CRBJSX | 7.2 | 1.07 | 20 | 530637
T&S | B-0133-18CRBJST | 7.2 | 1.07 | 20 | 530637
T&S | B-0133-18DACRBJ | 7.2 | 1.07 | 20 | 530637
T&S | B-0133-18DJCRBC | 4.4 | 0.65 | 20 | 540847
T&S | B-0133-A06-08 | 7.2 | 1.07 | 20 | 530637
T&S | B-0133-A06-08C | 4.6 | 0.65 | 20 | 540847
T&S | B-0133-A06-B08 | 7.2 | 1.07 | 20 | 530637
T&S | B-0133-A06-B08C | 4.6 | 0.65 | 20 | 540847
T&S | B-0133-A08-08 | 7.2 | 1.07 | 20 | 530637
T&S | B-0133-A08-08C | 4.6 | 0.65 | 20 | 540847
T&S | B-0133-A08-B08 | 7.2 | 1.07 | 20 | 530637
T&S | B-0133-A08-B08C | 4.6 | 0.65 | 20 | 540847
T&S | B-0133-A10-08 | 7.2 | 1.07 | 20 | 530637
T&S | B-0133-A10-08C | 4.6 | 0.65 | 20 | 540847
T&S | B-0133-A10-B08 | 7.2 | 1.07 | 20 | 530637
T&S | B-0133-A10-B08C | 4.6 | 0.65 | 20 | 540847
T&S | B-0133-A12-08 | 7.2 | 1.07 | 20 | 530637
T&S | B-0133-A12-08C | 4.6 | 0.65 | 20 | 540847
T&S | B-0133-A12-B08 | 7.2 | 1.07 | 20 | 530637
T&S | B-0133-A12-B08C | 4.6 | 0.65 | 20 | 540847
T&S | B-0133-A12-B8CX | 4.6 | 0.65 | 20 | 540847
T&S | B-0133-A12-BC4 | 4.4 | 0.65 | 20 | 540847
T&S | B-0133-A12-V-BC | 4.4 | 0.65 | 20 | 540847
T&S | B-0133-A12-V-BJ | 7.2 | 1.07 | 20 | 530637
T&S | B-0133-A12CR8C | 4.6 | 0.65 | 20 | 540847
T&S | B-0133-A12CRB8C | 4.6 | 0.65 | 20 | 540847
T&S | B-0133-A14-B08 | 7.2 | 1.07 | 20 | 530637
T&S | B-0133-AD12CRBJ | 7.2 | 1.07 | 20 | 530637
T&S | B-0133-AD12CRJ | 7.2 | 1.07 | 20 | 530637
T&S | B-0133-ADF-LN-J | 7.2 | 1.07 | 20 | 530637
T&S | B-0133-ADF08-BC | 4.4 | 0.65 | 20 | 540847
T&S | B-0133-ADF10-BJ | 7.2 | 1.07 | 20 | 530637
T&S | B-0133-ADF12-BC | 4.4 | 0.65 | 20 | 540847
T&S | B-0133-ADF12-BJ | 7.2 | 1.07 | 20 | 530637
T&S | B-0133-ADF12-J | 7.2 | 1.07 | 20 | 530637
T&S | B-0133-ADF14-BJ | 7.2 | 1.07 | 20 | 530637
T&S | B-0133-B08 | 7.2 | 1.07 | 20 | 530637
T&S | B-0133-B08-PS | 7.2 | 1.07 | 20 | 530637
T&S | B-0133-B08-SWV | 7.2 | 1.07 | 20 | 530637
T&S | B-0133-B08C | 4.6 | 0.65 | 20 | 540847
T&S | B-0133-B08EL | 7.2 | 1.07 | 20 | 530637
T&S | B-0133-B8-PS-QD | 7.2 | 1.07 | 20 | 530637
T&S | B-0133-B8-PS-VR | 7.2 | 1.07 | 20 | 530637
T&S | B-0133-B8P-LB | 7.2 | 1.07 | 20 | 530637
T&S | B-0133-BC | 4.4 | 0.65 | 20 | 540847
T&S | B-0133-BJ | 7.2 | 1.07 | 20 | 530637
T&S | B-0133-BJ-PS | 7.2 | 1.07 | 20 | 530637
T&S | B-0133-BJ-PS-QD | 7.2 | 1.07 | 20 | 530637
T&S | B-0133-BJ-PS-VR | 7.2 | 1.07 | 20 | 530637
T&S | B-0133-BJ-SWV-T | 7.2 | 1.07 | 20 | 530637
T&S | B-0133-BR-J | 7.2 | 1.07 | 20 | 530637
T&S | B-0133-C | 4.4 | 0.65 | 20 | 540847
T&S | B-0133-C-LB | 4.4 | 0.65 | 20 | 540847
T&S | B-0133-CCB08 | 7.2 | 1.07 | 20 | 530637
T&S | B-0133-CCB08C | 4.6 | 0.65 | 20 | 540847
T&S | B-0133-CCBJ | 7.2 | 1.07 | 20 | 530637
T&S | B-0133-CCBJ-CR | 7.2 | 1.07 | 20 | 530637
T&S | B-0133-CCJ | 7.2 | 1.07 | 20 | 530637
T&S | B-0133-CR-08C | 4.6 | 0.65 | 20 | 540847
T&S | B-0133-CR-B08 | 7.2 | 1.07 | 20 | 530637
T&S | B-0133-CR-B08C | 4.6 | 0.65 | 20 | 540847
T&S | B-0133-CR-B08CX | 4.6 | 0.65 | 20 | 540847
T&S | B-0133-CR-B08SK | 7.2 | 1.07 | 20 | 530637
T&S | B-0133-CR-B08W4 | 7.2 | 1.07 | 20 | 530637
T&S | B-0133-CR-B8P | 7.2 | 1.07 | 20 | 530637
T&S | B-0133-CR-B8SWX | 7.2 | 1.07 | 20 | 530637
T&S | B-0133-CR-B8TP | 7.2 | 1.07 | 20 | 530637
T&S | B-0133-CR-BC | 4.4 | 0.65 | 20 | 540847
T&S | B-0133-CR-BC-SW | 4.4 | 0.65 | 20 | 540847
T&S | B-0133-CR-BC-T | 4.4 | 0.65 | 20 | 540847
T&S | B-0133-CR-BJ | 7.2 | 1.07 | 20 | 530637
T&S | B-0133-CR-BJ-SK | 7.2 | 1.07 | 20 | 530637
T&S | B-0133-CR-BJ-ST | 7.2 | 1.07 | 20 | 530637
T&S | B-0133-CR-BJ-SW | 7.2 | 1.07 | 20 | 530637
T&S | B-0133-CR-BJSTK | 7.2 | 1.07 | 20 | 530637
T&S | B-0133-CR-C | 4.4 | 0.65 | 20 | 540847
T&S | B-0133-CR-J | 7.2 | 1.07 | 20 | 530637
T&S | B-0133-CR-V-BCE | 4.4 | 0.65 | 20 | 540847
T&S | B-0133-CR-VBJSK | 7.2 | 1.07 | 20 | 530637
T&S | B-0133-CR-VBJSTK | 7.2 | 1.07 | 20 | 530637
T&S | B-0133-EE-BJ | 7.2 | 1.07 | 20 | 530637
T&S | B-0133-EE-CR-8C | 4.6 | 0.65 | 20 | 540847
T&S | B-0133-J | 7.2 | 1.07 | 20 | 530637
T&S | B-0133-J-LB | 7.2 | 1.07 | 20 | 530637
T&S | B-0133-V-BC | 4.4 | 0.65 | 20 | 540847
T&S | B-0133-V-BJ | 7.2 | 1.07 | 20 | 530637
T&S | B-0137 | 4.4 | 0.65 | 20 | 540847
T&S | B-0140 | 4.4 | 0.65 | 20 | 540847
T&S | B-0140-01 | 4.4 | 0.65 | 20 | 540847
T&S | B-0140-08 | 7.2 | 1.07 | 20 | 530637
T&S | B-0148 | 4.4 | 0.65 | 20 | 540847
T&S | B-0149 | 4.4 | 0.65 | 20 | 540847
T&S | B-0152-14-CRBCT | 4.4 | 0.65 | 20 | 540847
T&S | B-0152-CR-C-TEE | 4.4 | 0.65 | 20 | 540847
T&S | B-0152-CR-J-TEE | 7.2 | 1.07 | 20 | 530637
T&S | B-0154-14-CR-BC | 4.4 | 0.65 | 20 | 540847
T&S | B-0154-CR-C | 4.4 | 0.65 | 20 | 540847
T&S | B-0154-CR-C-TEE | 4.4 | 0.65 | 20 | 540847
T&S | B-0154-CR-J | 7.2 | 1.07 | 20 | 530637
T&S | B-0165-C35-68H | 4.4 | 0.65 | 20 | 540847
T&S | B-0165-C35-GGB | 4.4 | 0.65 | 20 | 540847
T&S | B-0167-J | 7.2 | 1.07 | 20 | 530637
T&S | B-0167-J35 | 7.2 | 1.07 | 20 | 530637
T&S | B-0173-BC | 4.4 | 0.65 | 20 | 540847
T&S | B-0173-BJ | 7.2 | 1.07 | 20 | 530637
T&S | B-0173-C | 4.4 | 0.65 | 20 | 540847
T&S | B-0173-J | 7.2 | 1.07 | 20 | 530637
T&S | B-0175-CRBJ-CGS | 7.2 | 1.07 | 20 | 530637
T&S | B-0175-J35 | 7.2 | 1.07 | 20 | 530637
T&S | B-0178-J | 7.2 | 1.07 | 20 | 530637
T&S | B-0210-107C | 4.4 | 0.65 | 20 | 540847
T&S | B-0287-427-BC | 4.4 | 0.65 | 20 | 540847
T&S | B-0287-J | 7.2 | 1.07 | 20 | 530637
T&S | B-0287-PS-OH | 7.2 | 1.07 | 20 | 530637
T&S | B-0287-PS-OH-QD | 7.2 | 1.07 | 20 | 530637
T&S | B-0287-PS-OH-VR | 7.2 | 1.07 | 20 | 530637
T&S | B-0287-PS-SW | 7.2 | 1.07 | 20 | 530637
T&S | B-0300-A16-WD | 4.4 | 0.65 | 20 | 540847
T&S | B-0300-WD | 4.4 | 0.65 | 20 | 540847
T&S | B-0950-J35 | 7.2 | 1.07 | 20 | 530637
T&S | B-0955-J | 7.2 | 1.07 | 20 | 530637
T&S | B-1428 | 4.4 | 0.65 | 20 | 540847
T&S | B-1433-7102-01C | 4.4 | 0.65 | 20 | 540847
T&S | B-1439-BF12-C12 | 4.4 | 0.65 | 20 | 540847
T&S | B-1457-7102-01C | 4.4 | 0.65 | 20 | 540847
T&S | B-2107-C | 4.4 | 0.65 | 20 | 540847
T&S | B-2107-J | 7.2 | 1.07 | 20 | 530637
T&S | B-2130-CR-B08C | 4.6 | 0.65 | 20 | 540847
T&S | B-2180-J | 7.2 | 1.07 | 20 | 530637
T&S | B-2187-01-J | 7.2 | 1.07 | 20 | 530637
T&S | B-2187-J | 7.2 | 1.07 | 20 | 530637
T&S | B-2194-J | 7.2 | 1.07 | 20 | 530637
T&S | B-2250-B08-18R | 7.2 | 1.07 | 20 | 530637
T&S | B-2250-BC | 4.4 | 0.65 | 20 | 540847
T&S | B-2250-BJ | 7.2 | 1.07 | 20 | 530637
T&S | B-2250-J | 7.2 | 1.07 | 20 | 530637
T&S | B-2263-J | 7.2 | 1.07 | 20 | 530637
T&S | B-2263-J-SWV | 7.2 | 1.07 | 20 | 530637
T&S | B-2277-CR-J | 7.2 | 1.07 | 20 | 530637
T&S | B-2278-02 | 4.4 | 0.65 | 20 | 540847
T&S | B-2278-02-CR | 4.4 | 0.65 | 20 | 540847
T&S | B-2278-A12CRCEL | 4.4 | 0.65 | 20 | 540847
T&S | B-2278-CR-C-EL | 4.4 | 0.65 | 20 | 540847
T&S | B-2278-CR-J | 7.2 | 1.07 | 20 | 530637
T&S | B-2278-J | 7.2 | 1.07 | 20 | 530637
T&S | B-2279 | 4.4 | 0.65 | 20 | 540847
T&S | B-2279-CR | 4.4 | 0.65 | 20 | 540847
T&S | B-2285-12-CR-BC | 4.4 | 0.65 | 20 | 540847
T&S | B-2285-12-CR-BJ | 7.2 | 1.07 | 20 | 530637
T&S | B-2285-BC | 4.4 | 0.65 | 20 | 540847
T&S | B-2285-BJ | 7.2 | 1.07 | 20 | 530637
T&S | B-2285-CR-BC | 4.4 | 0.65 | 20 | 540847
T&S | B-2285-CR-BJ | 7.2 | 1.07 | 20 | 530637
T&S | B-2285-CR-J | 7.2 | 1.07 | 20 | 530637
T&S | B-2285-J | 7.2 | 1.07 | 20 | 530637
T&S | B-2290-J | 7.2 | 1.07 | 20 | 530637
T&S | B-2338-08 | 7.2 | 1.07 | 20 | 530637
T&S | B-2338-08C | 4.6 | 0.65 | 20 | 540847
T&S | B-2338-J | 7.2 | 1.07 | 20 | 530637
T&S | B-2346-J35 | 7.2 | 1.07 | 20 | 530637
T&S | B-2349-C | 4.4 | 0.65 | 20 | 540847
T&S | B-2349-J | 7.2 | 1.07 | 20 | 530637
T&S | B-2370 | 4.4 | 0.65 | 20 | 540847
T&S | B-2371 | 4.4 | 0.65 | 20 | 540847
T&S | B-2455-C | 4.4 | 0.65 | 20 | 540847
T&S | B-2455-CR-C | 4.4 | 0.65 | 20 | 540847
T&S | B-2455-CR-J | 7.2 | 1.07 | 20 | 530637
T&S | B-2455-J | 7.2 | 1.07 | 20 | 530637
T&S | B-2466-J | 7.2 | 1.07 | 20 | 530637
T&S | B-2475-PS-OH | 4.6 | 0.65 | 20 | 540847
T&S | B-2475-PS-OH-08 | 7.2 | 1.07 | 20 | 530637
T&S | B-2475-PS-OH-QD | 4.6 | 0.65 | 20 | 540847
T&S | B-2475-PS-OH-VR | 4.6 | 0.65 | 20 | 540847
T&S | B-2475-PS-VW | 7.2 | 1.07 | 20 | 530637
T&S | B-5110-12-CRB8P | 7.2 | 1.07 | 20 | 530637
T&S | B-5110-12CRB8TP | 7.2 | 1.07 | 20 | 530637
T&S | B-5110-CR-B8P | 7.2 | 1.07 | 20 | 530637
T&S | B-5110-CR-B8TP | 7.2 | 1.07 | 20 | 530637
T&S | B-5115-12-CRB8P | 7.2 | 1.07 | 20 | 530637
T&S | B-5115-12CRB8TP | 7.2 | 1.07 | 20 | 530637
T&S | B-5115-CR-B8P | 7.2 | 1.07 | 20 | 530637
T&S | B-5115-CR-B8TP | 7.2 | 1.07 | 20 | 530637
T&S | B-5120-12-BJ | 7.2 | 1.07 | 20 | 530637
T&S | B-5120-12-CRB8P | 7.2 | 1.07 | 20 | 530637
T&S | B-5120-12-CRBJ | 7.2 | 1.07 | 20 | 530637
T&S | B-5120-12CRB8TP | 7.2 | 1.07 | 20 | 530637
T&S | B-5120-BJ | 7.2 | 1.07 | 20 | 530637
T&S | B-5120-CR-B8P | 7.2 | 1.07 | 20 | 530637
T&S | B-5120-CR-B8TP | 7.2 | 1.07 | 20 | 530637
T&S | B-5120-CR-BJ | 7.2 | 1.07 | 20 | 530637
T&S | B-5125-12-BJ | 7.2 | 1.07 | 20 | 530637
T&S | B-5125-12-CRB8P | 7.2 | 1.07 | 20 | 530637
T&S | B-5125-12-CRBJ | 7.2 | 1.07 | 20 | 530637
T&S | B-5125-12CRB8TP | 7.2 | 1.07 | 20 | 530637
T&S | B-5125-BJ | 7.2 | 1.07 | 20 | 530637
T&S | B-5125-CR-B8P | 7.2 | 1.07 | 20 | 530637
T&S | B-5125-CR-B8TP | 7.2 | 1.07 | 20 | 530637
T&S | B-5125-CR-BJ | 7.2 | 1.07 | 20 | 530637
T&S | B-7102-08M | 7.2 | 1.07 | 20 | 530637
T&S | B-7112-08M | 7.2 | 1.07 | 20 | 530637
T&S | B-7122-C08M | 7.2 | 1.07 | 20 | 530637
T&S | B-7132-08M | 7.2 | 1.07 | 20 | 530637
T&S | B-7142-08M | 7.2 | 1.07 | 20 | 530637
T&S | B-7142-C08M | 7.2 | 1.07 | 20 | 530637
T&S | B-7212-08M | 7.2 | 1.07 | 20 | 530637
T&S | B-7222-C08M | 7.2 | 1.07 | 20 | 530637
T&S | B-7232-08M | 7.2 | 1.07 | 20 | 530637
T&S | B-7242-08M | 7.2 | 1.07 | 20 | 530637
T&S | B-7242-C08M | 7.2 | 1.07 | 20 | 530637
T&S | BF-0140 | 4.4 | 0.65 | 20 | 540847
T&S | BK-0107-C | 4.4 | 0.65 | 20 | 540847
T&S | BK-0131-BC-28H | 4.4 | 0.65 | 20 | 540847
T&S | BK-0131-BC-28K | 4.4 | 0.65 | 20 | 540847
T&S | BK-0131-BJ-28H | 7.2 | 1.07 | 20 | 530637
T&S | BKJ-8WLN-12-CR | 7.2 | 1.07 | 20 | 530637
T&S | BKY-8WLN-12-4C | 4.4 | 0.65 | 20 | 540847
T&S | BKY-8WLN-12-CR | 4.4 | 0.65 | 20 | 540847
T&S | DQ-MPY-8WLN-12X | 4.4 | 0.65 | 20 | 540847
T&S | EB-0107-C | 4.4 | 0.65 | 20 | 540847
T&S | EB-0107-C35 | 4.4 | 0.65 | 20 | 540847
T&S | EB-0107-J | 7.2 | 1.07 | 20 | 530637
T&S | EB-0107-J-HF12 | 7.2 | 1.07 | 20 | 530637
T&S | EB-0107-J-HM12 | 7.2 | 1.07 | 20 | 530637
T&S | EB-0107-J-PS | 7.2 | 1.07 | 20 | 530637
T&S | EB-0107-J-QD-PS | 7.2 | 1.07 | 20 | 530637
T&S | EB-0107-J-SWV | 7.2 | 1.07 | 20 | 530637
T&S | EB-0107-J35 | 7.2 | 1.07 | 20 | 530637
T&S | EB-0107-JSW-40H | 7.2 | 1.07 | 20 | 530637
T&S | EB-0107-JSW-PS | 7.2 | 1.07 | 20 | 530637
T&S | EB-0113-BJ | 7.2 | 1.07 | 20 | 530637
T&S | EB-0113-CR-BJ | 7.2 | 1.07 | 20 | 530637
T&S | EB-0133-BJ | 7.2 | 1.07 | 20 | 530637
T&S | EB-1428 | 4.4 | 0.65 | 20 | 540847
T&S | EB-2250-B08-18R | 7.2 | 1.07 | 20 | 530637
T&S | EB-2261-04-108 | 7.2 | 1.07 | 20 | 530637
T&S | EB-2261-04-J | 7.2 | 1.07 | 20 | 530637
T&S | EMPU-2DLN-06 | 4.4 | 0.65 | 20 | 540847
T&S | EMPU-7DLN-06 | 4.4 | 0.65 | 20 | 540847
T&S | EU-0108-BSP | 7.2 | 1.07 | 20 | 530637
T&S | EU-0108-C-BSP | 4.6 | 0.65 | 20 | 540847
T&S | EU-2DP00-L | 4.4 | 0.65 | 20 | 540847
T&S | EU-2DP00-LA | 4.4 | 0.65 | 20 | 540847
T&S | EU-2DP12-108 | 7.2 | 1.07 | 20 | 530637
T&S | EU-2DP12-J | 7.2 | 1.07 | 20 | 530637
T&S | EU-2DP12-L | 4.4 | 0.65 | 20 | 540847
T&S | EU-2DP12-LA | 4.4 | 0.65 | 20 | 540847
T&S | EU-6DP00-L | 4.4 | 0.65 | 20 | 540847
T&S | EU-6DP12-108 | 7.2 | 1.07 | 20 | 530637
T&S | EU-6DP12-L | 4.4 | 0.65 | 20 | 540847
T&S | HK-8WP12-L-EE-K | 4.4 | 0.65 | 20 | 540847
T&S | LKXJ-0113-B08 | 7.2 | 1.07 | 20 | 530637
T&S | MCD-0107-JSW40H | 7.2 | 1.07 | 20 | 530637
T&S | MCD-0108-C | 4.6 | 0.65 | 20 | 540847
T&S | MCD-0108-CF | 4.6 | 0.65 | 20 | 540847
T&S | MCD-0131-B08C | 4.6 | 0.65 | 20 | 540847
T&S | MCD-0131-BC-28H | 4.4 | 0.65 | 20 | 540847
T&S | MCD-0131-BC28K | 4.4 | 0.65 | 20 | 540847
T&S | MCD-0131-CR-B8C | 4.6 | 0.65 | 20 | 540847
T&S | MCD-0131-CR-BC | 4.4 | 0.65 | 20 | 540847
T&S | MCD-0131-CRBC28 | 4.4 | 0.65 | 20 | 540847
T&S | MCD-0133-01-08C | 4.6 | 0.65 | 20 | 540847
T&S | MCD-0133-1CR-8C | 4.6 | 0.65 | 20 | 540847
T&S | MCD-0133-B08C | 4.6 | 0.65 | 20 | 540847
T&S | MCD-0133-B8C56K | 4.6 | 0.65 | 20 | 540847
T&S | MCD-0133-CR-B8C | 4.6 | 0.65 | 20 | 540847
T&S | MCD-2130-08C | 4.6 | 0.65 | 20 | 540847
T&S | MCD-2130-CR-B8C | 4.6 | 0.65 | 20 | 540847
T&S | MCD-EU-6DP12-08 | 7.2 | 1.07 | 20 | 530637
T&S | MCDY-8WLN-06-CR | 4.6 | 0.65 | 20 | 540847
T&S | MD-0113-BJ | 7.2 | 1.07 | 20 | 530637
T&S | MD-0133-A12-BJ | 7.2 | 1.07 | 20 | 530637
T&S | MPJ-2DCN-06 | 7.2 | 1.07 | 20 | 530637
T&S | MPJ-2DCN-08-CR | 7.2 | 1.07 | 20 | 530637
T&S | MPJ-2DCV-06-CR | 7.2 | 1.07 | 20 | 530637
T&S | MPJ-2DLN-06 | 7.2 | 1.07 | 20 | 530637
T&S | MPJ-2DLN-08 | 7.2 | 1.07 | 20 | 530637
T&S | MPJ-2DLV-06-CR | 7.2 | 1.07 | 20 | 530637
T&S | MPJ-2DLV-08 | 7.2 | 1.07 | 20 | 530637
T&S | MPJ-2DLV-08-CR | 7.2 | 1.07 | 20 | 530637
T&S | MPJ-2DWV-08-CR | 7.2 | 1.07 | 20 | 530637
T&S | MPJ-4CLN-08-CR | 7.2 | 1.07 | 20 | 530637
T&S | MPJ-8CLN-08-CR | 7.2 | 1.07 | 20 | 530637
T&S | MPJ-8DCN-12-CR | 7.2 | 1.07 | 20 | 530637
T&S | MPJ-8DLN-06 | 7.2 | 1.07 | 20 | 530637
T&S | MPJ-8DLN-08 | 7.2 | 1.07 | 20 | 530637
T&S | MPJ-8WCN-06-CR | 7.2 | 1.07 | 20 | 530637
T&S | MPJ-8WCV-08-CR | 7.2 | 1.07 | 20 | 530637
T&S | MPJ-8WLN-06 | 7.2 | 1.07 | 20 | 530637
T&S | MPJ-8WLN-08 | 7.2 | 1.07 | 20 | 530637
T&S | MPJ-8WLN-12 | 7.2 | 1.07 | 20 | 530637
T&S | MPJ-8WLN-12-4C | 7.2 | 1.07 | 20 | 530637
T&S | MPJ-8WLN-12-CR | 7.2 | 1.07 | 20 | 530637
T&S | MPJ-8WLV-08-CR | 7.2 | 1.07 | 20 | 530637
T&S | MPM-8WLN-12-SWV | 7.2 | 1.07 | 20 | 530637
T&S | MPQ-2DLV-08-CR | 4.6 | 0.65 | 20 | 540847
T&S | MPQ-8WLV-08-CR | 4.6 | 0.65 | 20 | 540847
T&S | MPR-2DLN-08-CRS | 7.2 | 1.07 | 20 | 530637
T&S | MPR-8WLN-08-CRS | 7.2 | 1.07 | 20 | 530637
T&S | MPR-8WLN-12 | 7.2 | 1.07 | 20 | 530637
T&S | MPR-8WLV-10-CRS | 7.2 | 1.07 | 20 | 530637
T&S | MPW-2DCN-06 | 4.4 | 0.65 | 20 | 540847
T&S | MPW-2DWV-08-CR | 4.4 | 0.65 | 20 | 540847
T&S | MPW-8WWN-08-CR | 4.4 | 0.65 | 20 | 540847
T&S | MPY-2DCN-06 | 4.4 | 0.65 | 20 | 540847
T&S | MPY-2DCN-08 | 4.4 | 0.65 | 20 | 540847
T&S | MPY-2DCN-08-CR | 4.4 | 0.65 | 20 | 540847
T&S | MPY-2DCV-06-CR | 4.4 | 0.65 | 20 | 540847
T&S | MPY-2DCV-08 | 4.4 | 0.65 | 20 | 540847
T&S | MPY-2DLN-06 | 4.4 | 0.65 | 20 | 540847
T&S | MPY-2DLN-08 | 4.4 | 0.65 | 20 | 540847
T&S | MPY-2DLV-06-CR | 4.4 | 0.65 | 20 | 540847
T&S | MPY-2DLV-08 | 4.4 | 0.65 | 20 | 540847
T&S | MPY-2DLV-08-CR | 4.4 | 0.65 | 20 | 540847
T&S | MPY-2DWV-08-CR | 4.4 | 0.65 | 20 | 540847
T&S | MPY-8DCN-12-CR | 4.4 | 0.65 | 20 | 540847
T&S | MPY-8DLN-06 | 4.4 | 0.65 | 20 | 540847
T&S | MPY-8DLN-08 | 4.4 | 0.65 | 20 | 540847
T&S | MPY-8DWN-08-CR | 4.4 | 0.65 | 20 | 540847
T&S | MPY-8WCN-06-CR | 4.4 | 0.65 | 20 | 540847
T&S | MPY-8WCN-08 | 4.4 | 0.65 | 20 | 540847
T&S | MPY-8WCN-08-CR | 4.4 | 0.65 | 20 | 540847
T&S | MPY-8WCV-08-CR | 4.4 | 0.65 | 20 | 540847
T&S | MPY-8WLN-06 | 4.4 | 0.65 | 20 | 540847
T&S | MPY-8WLN-06-CR | 4.4 | 0.65 | 20 | 540847
T&S | MPY-8WLN-06CR7E | 4.4 | 0.65 | 20 | 540847
T&S | MPY-8WLN-08 | 4.4 | 0.65 | 20 | 540847
T&S | MPY-8WLN-08-CR | 4.4 | 0.65 | 20 | 540847
T&S | MPY-8WLN-08CR7E | 4.4 | 0.65 | 20 | 540847
T&S | MPY-8WLN-12 | 4.4 | 0.65 | 20 | 540847
T&S | MPY-8WLN-12-4C | 4.4 | 0.65 | 20 | 540847
T&S | MPY-8WLN-12-CR | 4.4 | 0.65 | 20 | 540847
T&S | MPY-8WLV-08-CR | 4.4 | 0.65 | 20 | 540847
T&S | RF-0113-A06-BC | 4.4 | 0.65 | 20 | 540847
T&S | RF-0113-A06-BJ | 7.2 | 1.07 | 20 | 530637
T&S | RF-0113-A12-B08 | 7.2 | 1.07 | 20 | 530637
T&S | RF-0113-B08 | 7.2 | 1.07 | 20 | 530637
T&S | RF-0133-A12-B08 | 7.2 | 1.07 | 20 | 530637
T&S | RF-0133-A12-BC | 4.4 | 0.65 | 20 | 540847
T&S | RF-0133-A12-BJ | 7.2 | 1.07 | 20 | 530637
T&S | RF-0133-A12CCB8 | 7.2 | 1.07 | 20 | 530637
T&S | RF-0133-B08 | 7.2 | 1.07 | 20 | 530637
T&S | RF-0133-CCB08 | 7.2 | 1.07 | 20 | 530637
T&S | S-0107-C | 4.4 | 0.65 | 20 | 540847
T&S | S-0107-J | 7.2 | 1.07 | 20 | 530637
T&S | S-0113-A12-BJ | 7.2 | 1.07 | 20 | 530637
T&S | S-0113-BJ | 7.2 | 1.07 | 20 | 530637
T&S | S-0133-A12-BJ | 7.2 | 1.07 | 20 | 530637
T&S | S-0133-BJ | 7.2 | 1.07 | 20 | 530637
T&S | SA-2DP12-J | 7.2 | 1.07 | 20 | 530637
T&S | SAFEWAY-0107-C | 4.4 | 0.65 | 20 | 540847
T&S | SAFEWAY-0107-J | 7.2 | 1.07 | 20 | 530637
T&S | SMPM-2DLN-06 | 7.2 | 1.07 | 20 | 530637
T&S | SMPM-2DLN-08 | 7.2 | 1.07 | 20 | 530637
T&S | SMPM-8WLN-06 | 7.2 | 1.07 | 20 | 530637
T&S | W-0107-C | 4.4 | 0.65 | 20 | 540847
T&S | W-0107-J | 7.2 | 1.07 | 20 | 530637
T&S | W-0107-J-SWV | 7.2 | 1.07 | 20 | 530637

## Patio Heaters
Qualified Patio Heaters |  |  |  |  | Updated | 4/15/2024
Qualifying patio heater models must have a tested heating index rating ≥ 2.2 ft²/kBtu/h, utilizing ASTM Standard F2644.
NOTE: Program criteria are subject to change.
Check your utility rebate application for terms and conditions, and effective program dates.
Company Name | Model Number | Style | Energy Input Rate (Btu/h) | Heating Index (ft²/kBtu/h) | Rebate (per unit) | SCG Measure Code
Calcana | PH-40HO | Wall Mount | 40000 | 2.5 | 250 | 542225
Easy Radiant | Equator HI-40N2 | Wall Mount | 40000 | 2.33 | 250 | 542225
IR Energy | EvenGLO GA301*** | Standalone | 50000 | 2.85 | 1400 | 542222
IR Energy | HAB-M50 | Wall Mount | 50000 | 2.56 | 250 | 542225
Schwank | 2313-N | Wall Mount | 35000 | 2.53 | 250 | 542225
Schwank | 2315-N | Wall Mount | 50000 | 2.33 | 250 | 542225